## Table20wBC EIRR
ID | Project Categories | Length km (New link + upgrading existing road) | Construction & Engineering, Nu. M | Environment & Resettlement Nu. M | Total Project Costs, | Total Project Costs, | B/C | EIRR | do not display
[5 empty] | Nu. M | $. M
1 | Improvements to existing road network | - | 29049 | 0 | 29049 | 330
1.1 | Road widening | 778.2 | 17823 | 0 | 17823 | 203
| 1.1.1 PNHs < 5.5 m (widen to 7.5 m) | 193.4 | 6155 | 0 | 6155 | 70
| 1.1.2 SNHs < 3.5 m (widen to 5.5 m) | 64 | 1481 | 0 | 1481 | 17
| 1.1.3 SNHs 3.5-5.5 m (widen to 5.5 m) | 520.8 | 10187 | 0 | 10187 | 116
1.2 | Road safety improvements (W-Beam Crash barriers) | 517.8 | 2415 | 0 | 2415 | 27
1.3 | Slope failure mitigation | 44 No. | 8811 | 0 | 8811 | 100
2 | Road network expansion | 1785.6 | 506510 | 5889 | 512399 | 6405
| PNH Network | 203.6 | 20201 | 1471 | 21672 | 246
PN1 | Lhamoizingkha - Sarpang highway | 107 | 8946 | 716 | 9662 | 110 | 1.7631 | 13.2% | 13.2%
PN2 | Gelephu - Tareythang highway | 14.1 | 5476 | 38 | 5514 | 63 | 2.4943 | 17.1% | 17.1%
PN3 | Tareythang - Panbang highway | 82.5 | 5779 | 717 | 6496 | 74 | 0.24008 | * | -1.654%
TP1 | Thimphu (Olakha underpass) – Khasadrapchu-Langdru-Chuzom highway | 23.9 | 1745 | 109 | 1855 | 21 | 7.4978 | 35.87% | 35.87%
| Inter-Dzongkhag Connectivity SNHs | 1304.3 | 46279 | 3802 | 50081 | 569 |  | * | -100%
SN1 | Tshimakoti (Chukha) – Lhaling (Dagana) highway | 82 | 3333 | 266 | 3599 | 41 | 0.14006 | * | -4.58%
SN2 | Rendeybi-Khomsar-Wama-Menchugang (Lingmethang) highway | 135.5 | 3548 | 199 | 3748 | 43 | 0.15659 | * | -3.996%
SN3 | Jomotsangkha – Lauri – Merak – Rangjung highway | 185.6 | 6742 | 634 | 7376 | 84 | -0.0026777 | * | -100%
SN4 | Semtokha-Chamgang-Helela-Nahi-Wangduezam highway | 75 | 2876 | 167 | 3043 | 35 | 2.2557 | 15.9% | 15.9%
SN5 | Dakpai-Buli-Shingkhar-Chumey highway | 141.3 | 4171 | 599 | 4770 | 54 | 0.01385 | * | -15.04%
SN6 | Damphu–Tindobaney-Phedi-Toribari highway | 95.3 | 2676 | 127 | 2803 | 32 | 0.6202 | 4.341% | 4.341%
SN7 | Gedu-Meritsemo-Getana-Dorona-Gesarling (Rangtse) highway | 146.2 | 4586 | 198 | 4784 | 54 | 0.25789 | * | -1.244%
SN8 | Lawala-Phubjikha-Khotokha-Tekizam highway | 65.6 | 1872 | 129 | 2001 | 23 | 1.3346 | 10.49% | 10.49%
SN9 | Ura-Shingkhar-Yungichu-Gorgan highway | 101.4 | 4007 | 548 | 4555 | 52 | 0.13165 | * | -4.9%
SN10 | Gayzamchu-Jaray-Autsho highway | 90.8 | 3831 | 371 | 4202 | 48 | 0.12537 | * | -5.151%
SN11 | Tashiyangphu -Phuntshothang highway | 77.2 | 2231 | 251 | 2481 | 28 | 2.0628 | 14.89% | 14.89%
SN12 | Gomtu-Pagli-Tading | 46.4 | 1208 | 108 | 1316 | 15 | 6.9466 | 34.12% | 34.12%
SN13 | Sherichu-Gongrizomsa | 62 | 5197 | 205 | 5402 | 61 | 0.07867 | * | -7.455%
| Road bypasses and tunnels | 253.8 | 438285 | 507 | 438792 | 4986
BP1 | Kamichu-Tseza-Dagana highway (Bypass) | 68 | 1554 | 228 | 1783 | 20 | -0.0067527 | * | -100%
BP2 | Chamkhar-Gektongzam highway (Bypass) | 10.2 | 464 | 44 | 509 | 6 | 0.13031 | * | -4.953%
BP3 | Yabala-Dhamdum highway (Bypass) | 21.9 | 997 | 78 | 1074 | 12 | -0.0072564 | * | -100%
BP4 | Tangsibi-Refee highway (Bypass) | 37 | 1588 | 143 | 1731 | 20 | 2.2326 | 15.78% | 15.78%
BP5 | Trongsa Bypass (Viaduct) average cost of three options | 1 | 4000 | NA | 4000 | 45 | #N/A | * | -100%
TN1 | Dorji Goenpa – Gyetsha tunnel | 8 | 38608 | 0 | 38608 | 439 | 0.069945 | * | -8.014%
TN2 | Gedu-Ganglakha tunnel | 2.8 | 9009 | 0 | 9009 | 102 | 1.2998 | 10.25% | 10.25%
TN3 | Wamrong – Khaling tunnel | 3.3 | 15926 | 0 | 15926 | 181 | 0.16899 | * | -3.591%
TN4 | Kilikhar – Nigala tunnel | 10.7 | 51638 | 0 | 51638 | 587 | 0.084021 | * | -7.139%
TN5 | Nobding – Chendebji (Sephu) tunnel | 6.6 | 31852 | 0 | 31852 | 362 | 0.15587 | * | -4.02%
TN6 | Paro – Haa tunnel | 10 | 48260 | 0 | 48260 | 548 | 0.19064 | * | -2.939%
TN7 | Sengor – Gyazamchu tunnel | 6 | 28956 | 0 | 28956 | 329 | 0.066891 | * | -8.225%
TN8 | Sunkosh – Sarpang tunnel | 20.3 | 97968 | 0 | 97968 | 1113 | -0.0049418 | * | -100%
TN9 | Tama – Samkhara tunnel | 2.4 | 11582 | 0 | 11582 | 132 | 0.058312 | * | -8.864%
TN10 | Thimphu (Khasadrapchu) – Paro (Shaba) tunnel | 13.1 | 52934 | 13 | 52947 | 602 | 0.62939 | 4.445% | 4.445%
TN11 | Thumang Tunnel | 0.8 | 2703 | 0 | 2703 | 31 | 0.049229 | * | -9.639%
TN12 | Yusipang – Nahi tunnel | 31.7 | 40247 | 0 | 40247 | 457 | 1.4702 | 11.4% | 11.4%
3 | Bridges replacement / upgradation | 40 Nos | 2269 | 0 | 2269 | 26
4 | NH access to industrial parks, dry ports & railheads | 90 | 2633 | NA | 2633 | 30
| Total |  |  |  | 546350 | 6209
* | Total benefits are less than total costs. EIRR not meaningful

## EIRR
| value of time N/hr | 146 | growth rate | 0.07 | survey factor | 3 | Total VHT | 324024.33
| Vehicle op cost N/km | 56.9104 |  |  | occupancy | 3 | Total VKmT | 6905125.37
| Description |  | Total person hr (sample) | total person-km (sample) | time saved person-hrs | distance saved vehicle km | benefit/day (N) | generated benefit | cost ( N million) | Check vs Table20 | Total benefit | B/C | EIRR | construction cost |  |  | year
Current | Included India but excluded Nanglam Dewathang |  | 322306.59 | 6848581.86 | [7 empty] | 9% |  | 0.3 | 0.4 | 0.3
Base with India | Included India and asumes Nanglam Dewathang completed |  | 322192.22 | 6841142.32 | 343.11 | 7439.54 | 473481.6125 | 252.1108 |  |  | 25 years
Base no india | Asumes Nanglam Dewathang completed and no indea travel |  | 328950.93 | 6894154.2 | -19933.02 | -45572.34 | -5503763.1949 | 166752.2597 | [5 empty] | 1 | 2 | 3 | 4 | 5 | 6 | 7 | 8 | 9 | 10 | 11 | 12 | 13 | 14 | 15 | 16 | 17 | 18 | 19 | 20 | 21 | 22 | 23 | 24 | 25 | 26 | 27 | 28
BP1 | Kamichu-Tseza-Dagana highway (Bypass) |  | 328937.41 | 6894282.02 | 40.56 | -127.82 | -1352.5334 | -0.083388 | 1782.541 | 1782.4576 | -40.9812 | -0.0067527 | #NUM! | -534.7623 | -713.0164 | -534.7623 | -0.69691 | -0.69245 | -0.74092 | -0.79278 | -0.84828 | -0.90766 | -0.97119 | -1.0392 | -1.1119 | -1.1898 | -1.273 | -1.3621 | -1.4575 | -1.5595 | -1.6687 | -1.7855 | -1.9105 | -2.0442 | -2.1873 | -2.3404 | -2.5043 | -2.6796 | -2.8671 | -3.0678 | -3.2826
BP2 | Chamkhar-Gektongzam highway (Bypass) |  | 328947.37 | 6894050.26 | 10.68 | 103.94 | 7474.5519 | 0.12134 | 508.5053 | 508.6266 | 226.1904 | 0.13031 | -4.953% | -152.5516 | -203.4021 | -152.5516 | 3.5762 | 3.8265 | 4.0944 | 4.381 | 4.6877 | 5.0158 | 5.3669 | 5.7426 | 6.1446 | 6.5747 | 7.0349 | 7.5273 | 8.0543 | 8.6181 | 9.2213 | 9.8668 | 10.5575 | 11.2965 | 12.0873 | 12.9334 | 13.8387 | 14.8074 | 15.8439 | 16.953 | 18.1397
BP3 | Yabala-Dhamdum highway (Bypass) |  | 328953.06 | 6894154.2 | -6.39 | 0 | -932.94 | 0.0090613 | 1139.7875 | 1139.7966 | -28.2313 | -0.0072564 | #NUM! | -341.9362 | -455.915 | -341.9362 | -0.44635 | -0.4776 | -0.51103 | -0.5468 | -0.58508 | -0.62603 | -0.66985 | -0.71674 | -0.76692 | -0.8206 | -0.87804 | -0.9395 | -1.0053 | -1.0756 | -1.1509 | -1.2315 | -1.3177 | -1.4099 | -1.5086 | -1.6142 | -1.7272 | -1.8481 | -1.9775 | -2.1159 | -2.2641
BP4 | Tangsibi-Refee highway (Bypass) |  | 328760.78 | 6888253.81 | 570.45 | 5900.39 | 419079.5369 | 363.5834 | 1665.5243 | 2029.1077 | 12692.728 | 2.2326 | 15.78% | -499.6573 | -666.2097 | -499.6573 | 200.6786 | 214.7261 | 229.7569 | 245.8399 | 263.0487 | 281.4621 | 301.1645 | 322.246 | 344.8032 | 368.9394 | 394.7652 | 422.3987 | 451.9666 | 483.6043 | 517.4566 | 553.6786 | 592.4361 | 633.9066 | 678.2801 | 725.7597 | 776.5628 | 830.9222 | 889.0868 | 951.3229 | 1017.9155
BP5A | Trongsa Bypass (Viaduct) North |  | 328659.52 | 6884357.9 | 874.23 | 9796.3 | 685149.3994 | 911.2442 | 4000 | 4000 | 20760.8153 | 1.5205 | 11.72% | -1200 | -1600 | -1200 | 328.2392 | 351.216 | 375.8011 | 402.1072 | 430.2547 | 460.3725 | 492.5986 | 527.0805 | 563.9761 | 603.4544 | 645.6962 | 690.895 | 739.2576 | 791.0057 | 846.3761 | 905.6224 | 969.0159 | 1036.8471 | 1109.4264 | 1187.0862 | 1270.1822 | 1359.095 | 1454.2316 | 1556.0279 | 1664.9498
BP5B | Trongsa Bypass (Viaduct) Mid |  | 328613.87 | 6882398.13 | 1011.18 | 11756.07 | 816675.4876 | 1256.4989 | 3070 |  | 24751.3613 | 2.362 | 16.44% | -921 | -1228 | -921 | 391.3318 | 418.7251 | 448.0358 | 479.3983 | 512.9562 | 548.8631 | 587.2835 | 628.3934 | 672.3809 | 719.4476 | 769.8089 | 823.6956 | 881.3542 | 943.049 | 1009.0625 | 1079.6968 | 1155.2756 | 1236.1449 | 1322.6751 | 1415.2623 | 1514.3307 | 1620.3338 | 1733.7572 | 1855.1202 | 1984.9786
BP5C | Trongsa Bypass (Viaduct) South |  | 328516.34 | 6879973.34 | 1303.77 | 14180.86 | 997389.5122 | 1979.1505 | 5577 |  | 30241.7992 | 1.5886 | 12.15% | -1673.1 | -2230.8 | -1673.1 | 478.1385 | 511.6082 | 547.4208 | 585.7402 | 626.742 | 670.614 | 717.5569 | 767.7859 | 821.5309 | 879.0381 | 940.5708 | 1006.4107 | 1076.8595 | 1152.2396 | 1232.8964 | 1319.1992 | 1411.5431 | 1510.3511 | 1616.0757 | 1729.201 | 1850.2451 | 1979.7622 | 2118.3456 | 2266.6298 | 2425.2939
PN1 | Lhamoizingkha - Sarpang highway |  | 327169.32 | 6874374.89 | 5344.83 | 19779.31 | 1905994.5685 | 15568.7229 | 9662.0651 | 9662.0651 | 58148.2423 | 1.7631 | 13.2% | -2898.6195 | -3864.826 | -2898.6195 | 919.3538 | 983.7086 | 1052.5681 | 1126.2479 | 1205.0853 | 1289.4412 | 1379.7021 | 1476.2813 | 1579.621 | 1690.1944 | 1808.508 | 1935.1036 | 2070.5609 | 2215.5001 | 2370.5851 | 2536.5261 | 2714.0829 | 2904.0687 | 3107.3535 | 3324.8683 | 3557.6091 | 3806.6417 | 4073.1066 | 4358.2241 | 4663.2998
PN2 | Gelephu - Tareythang highway |  | 327936.03 | 6874832.05 | 3044.7 | 19322.15 | 1544158.4082 | 7168.3174 | 5513.7606 | 5513.7606 | 46944.5491 | 2.4943 | 17.1% | -1654.1282 | -2205.5043 | -1654.1282 | 742.2176 | 794.1728 | 849.7649 | 909.2485 | 972.8959 | 1040.9986 | 1113.8685 | 1191.8393 | 1275.268 | 1364.5368 | 1460.0544 | 1562.2582 | 1671.6162 | 1788.6294 | 1913.8334 | 2047.8018 | 2191.1479 | 2344.5283 | 2508.6452 | 2684.2504 | 2872.1479 | 3073.1983 | 3288.3222 | 3518.5047 | 3764.8
PN3 | Tareythang - Panbang highway |  | 328924.47 | 6891267.14 | 79.38 | 2887.06 | 175893.3573 | 21.2243 | 6495.9924 | 6495.9924 | 5323.3343 | 0.24008 | -1.654% | -1948.7977 | -2598.397 | -1948.7977 | 84.1647 | 90.0562 | 96.3601 | 103.1053 | 110.3227 | 118.0453 | 126.3085 | 135.1501 | 144.6106 | 154.7333 | 165.5646 | 177.1542 | 189.555 | 202.8238 | 217.0215 | 232.213 | 248.4679 | 265.8606 | 284.4709 | 304.3838 | 325.6907 | 348.4891 | 372.8833 | 398.9851 | 426.9141
Pall3 | All three PNH-02 |  | 325478.33 | 6836546.67 | 10417.8 | 57607.53 | 4799469.1267 | 76809.89 | 21671.8181 | 21671.8181 | 147560.6112 | 1.9947 | 14.52% | -6501.5454 | -8668.7273 | -6501.5454 | 2333.0096 | 2496.3203 | 2671.0627 | 2858.0371 | 3058.0997 | 3272.1666 | 3501.2183 | 3746.3036 | 4008.5448 | 4289.143 | 4589.383 | 4910.6398 | 5254.3846 | 5622.1915 | 6015.7449 | 6436.847 | 6887.4263 | 7369.5462 | 7885.4144 | 8437.3934 | 9028.0109 | 9659.9717 | 10336.1697 | 11059.7016 | 11833.8807
TP1 | Thimphu (Olakha) – Khasadrapchu-Ladru/Khariphu-Chuzom highway |  | 324024.33 | 6905125.37 | 14779.8 | -10971.17 | 1533476.6028 | 34973.4193 | 1854.5221 | 1855 | 47462.7155 | 7.4978 | 35.87% | -556.3566 | -741.8089 | -556.3566 | 750.4101 | 802.9388 | 859.1445 | 919.2846 | 983.6345 | 1052.489 | 1126.1632 | 1204.9946 | 1289.3442 | 1379.5983 | 1476.1702 | 1579.5021 | 1690.0673 | 1808.372 | 1934.958 | 2070.4051 | 2215.3334 | 2370.4068 | 2536.3353 | 2713.8787 | 2903.8502 | 3107.1197 | 3324.6181 | 3557.3414 | 3806.3553
SN1 | Tshimakoti (Chukha) – Lhaling (Dagana) highway |  | 328893.89 | 6893594.45 | 171.12 | 559.75 | 56839.1431 | 14.7864 | 3598.6391 | 3598.6391 | 1720.4513 | 0.14006 | -4.58% | -1079.5917 | -1439.4556 | -1079.5917 | 27.2012 | 29.1053 | 31.1427 | 33.3227 | 35.6553 | 38.1511 | 40.8217 | 43.6792 | 46.7368 | 50.0083 | 53.5089 | 57.2546 | 61.2624 | 65.5507 | 70.1393 | 75.049 | 80.3025 | 85.9236 | 91.9383 | 98.374 | 105.2602 | 112.6284 | 120.5124 | 128.9482 | 137.9746
SN2 | Rendeybi-Khomsar-Wama-Menchugang (Lingmethang) highway |  | 328862.87 | 6893669.14 | 264.18 | 485.06 | 66175.2618 | 26.5797 | 3747.9411 | 3747.9411 | 2003.3276 | 0.15659 | -3.996% | -1124.3823 | -1499.1764 | -1124.3823 | 31.6736 | 33.8908 | 36.2632 | 38.8016 | 41.5177 | 44.4239 | 47.5336 | 50.861 | 54.4212 | 58.2307 | 62.3069 | 66.6683 | 71.3351 | 76.3286 | 81.6716 | 87.3886 | 93.5058 | 100.0512 | 107.0548 | 114.5486 | 122.567 | 131.1467 | 140.327 | 150.1499 | 160.6604
SN3 | Jomotsangkha – Lauri – Merak – Rangjung highway |  | 328935.8 | 6894309.79 | 45.39 | -155.59 | -2227.7566 | -0.1537 | 7376.2333 | 7376.2333 | -67.4186 | -0.0026777 | #NUM! | -2212.87 | -2950.4933 | -2212.87 | -1.0659 | -1.1405 | -1.2204 | -1.3058 | -1.3972 | -1.495 | -1.5997 | -1.7116 | -1.8315 | -1.9597 | -2.0968 | -2.2436 | -2.4007 | -2.5687 | -2.7485 | -2.9409 | -3.1468 | -3.3671 | -3.6027 | -3.8549 | -4.1248 | -4.4135 | -4.7225 | -5.053 | -5.4068
SN4 | Semtokha-Chamgang-Helela-Nahi-Wangduezam highway |  | 328493.13 | 6884099.03 | 1373.4 | 10055.17 | 772760.627 | 1615.4211 | 3043.384 | 3043.384 | 23433.3192 | 2.2557 | 15.9% | -913.0152 | -1217.3536 | -913.0152 | 370.4929 | 396.4274 | 424.1773 | 453.8697 | 485.6406 | 519.6355 | 556.0099 | 594.9306 | 636.5758 | 681.1361 | 728.8156 | 779.8327 | 834.421 | 892.8305 | 955.3286 | 1022.2016 | 1093.7557 | 1170.3186 | 1252.2409 | 1339.8978 | 1433.6906 | 1534.049 | 1641.4324 | 1756.3326 | 1879.2759
SN5 | Dakpai-Buli-Shingkhar-Chumey highway |  | 328936.59 | 6894133.63 | 43.02 | 20.57 | 7451.5679 | 0.48728 | 4769.9445 | 4769.9445 | 225.5059 | 0.01385 | -15.04% | -1430.9833 | -1907.9778 | -1430.9833 | 3.5654 | 3.8149 | 4.082 | 4.3677 | 4.6735 | 5.0006 | 5.3507 | 5.7252 | 6.126 | 6.5548 | 7.0136 | 7.5046 | 8.0299 | 8.592 | 9.1934 | 9.837 | 10.5255 | 11.2623 | 12.0507 | 12.8942 | 13.7968 | 14.7626 | 15.796 | 16.9017 | 18.0848
SN6 | Damphu–Tindobaney-Phedi-Toribari highway |  | 328538.63 | 6893888.44 | 1236.9 | 265.76 | 195711.9206 | 368.4134 | 2802.8332 | 2802.8332 | 5933.5682 | 0.6202 | 4.341% | -840.85 | -1121.1333 | -840.85 | 93.8128 | 100.3797 | 107.4063 | 114.9247 | 122.9694 | 131.5773 | 140.7877 | 150.6428 | 161.1878 | 172.471 | 184.5439 | 197.462 | 211.2844 | 226.0743 | 241.8995 | 258.8324 | 276.9507 | 296.3372 | 317.0808 | 339.2765 | 363.0259 | 388.4377 | 415.6283 | 444.7223 | 475.8529
SN7 | Gedu-Meritsemo-Getana-Dorona-Gesarling (Rangtse) highway |  | 328644.05 | 6894073.94 | 920.64 | 80.26 | 138981.0725 | 194.6658 | 4784.3633 | 4784.3633 | 4211.5837 | 0.25789 | -1.244% | -1435.309 | -1913.7453 | -1435.309 | 66.5873 | 71.2484 | 76.2358 | 81.5723 | 87.2824 | 93.3922 | 99.9296 | 106.9247 | 114.4094 | 122.4181 | 130.9873 | 140.1564 | 149.9674 | 160.4651 | 171.6977 | 183.7165 | 196.5767 | 210.337 | 225.0606 | 240.8149 | 257.6719 | 275.7089 | 295.0086 | 315.6592 | 337.7553
SN8 | Lawala-Phubjikha-Khotokha-Tekizam highway |  | 328353.39 | 6893473.74 | 1792.62 | 680.46 | 300447.8033 | 820.1358 | 2001.28 | 2001.28 | 9116.6402 | 1.3346 | 10.49% | -600.384 | -800.512 | -600.384 | 144.1388 | 154.2285 | 165.0245 | 176.5762 | 188.9366 | 202.1621 | 216.3135 | 231.4554 | 247.6573 | 264.9933 | 283.5428 | 303.3908 | 324.6282 | 347.3522 | 371.6668 | 397.6835 | 425.5213 | 455.3078 | 487.1794 | 521.2819 | 557.7717 | 596.8157 | 638.5928 | 683.2943 | 731.1249
SN9 | Ura-Shingkhar-Yungichu-Gorgan highway |  | 328844.79 | 6893783.14 | 318.42 | 371.06 | 67606.5107 | 32.7317 | 4554.6699 | 4554.6699 | 2046.8246 | 0.13165 | -4.9% | -1366.401 | -1821.868 | -1366.401 | 32.3614 | 34.6267 | 37.0505 | 39.6441 | 42.4191 | 45.3885 | 48.5657 | 51.9653 | 55.6028 | 59.495 | 63.6597 | 68.1159 | 72.884 | 77.9859 | 83.4449 | 89.286 | 95.536 | 102.2235 | 109.3792 | 117.0357 | 125.2282 | 133.9942 | 143.3738 | 153.41 | 164.1487
SN10 | Gyazamchu-Jaray-Autsho highway |  | 328843.85 | 6893934.54 | 321.24 | 219.66 | 59401.989 | 29.0142 | 4202.4245 | 4202.4245 | 1798.4359 | 0.12537 | -5.151% | -1260.7273 | -1680.9698 | -1260.7273 | 28.4342 | 30.4246 | 32.5543 | 34.8331 | 37.2714 | 39.8804 | 42.6721 | 45.6591 | 48.8553 | 52.2751 | 55.9344 | 59.8498 | 64.0393 | 68.522 | 73.3186 | 78.4509 | 83.9424 | 89.8184 | 96.1057 | 102.8331 | 110.0314 | 117.7336 | 125.9749 | 134.7932 | 144.2287
SN11 | Tashiyangphu -Phuntshothang highway |  | 328236.56 | 6889539.4 | 2143.11 | 4614.8 | 575524.3943 | 1878.8463 | 2481.488 | 2481.488 | 17472.744 | 2.0628 | 14.89% | -744.4464 | -992.5952 | -744.4464 | 276.2531 | 295.5908 | 316.2822 | 338.422 | 362.1115 | 387.4593 | 414.5814 | 443.6021 | 474.6543 | 507.8801 | 543.4317 | 581.4719 | 622.175 | 665.7272 | 712.3281 | 762.1911 | 815.5444 | 872.6326 | 933.7168 | 999.077 | 1069.0124 | 1143.8433 | 1223.9123 | 1309.5862 | 1401.2572
SN12 | Gomtu-Pagli-Tading |  | 328017.54 | 6883297.03 | 2800.17 | 10857.17 | 1026711.2261 | 4382.3357 | 1315.8987 | 1315.8987 | 31201.8233 | 6.9466 | 34.12% | -394.7696 | -526.3595 | -394.7696 | 493.317 | 527.8492 | 564.7986 | 604.3345 | 646.6379 | 691.9026 | 740.3357 | 792.1592 | 847.6104 | 906.9431 | 970.4291 | 1038.3592 | 1111.0443 | 1188.8174 | 1272.0346 | 1361.0771 | 1456.3525 | 1558.2971 | 1667.3779 | 1784.0944 | 1908.981 | 2042.6097 | 2185.5923 | 2338.5838 | 2502.2847
SN13 | Sherichu-Gongrizomsa |  | 328914.54 | 6893592.1 | 109.17 | 562.1 | 47928.1827 | 7.9539 | 5401.8935 | 5401.8935 | 1450.5908 | 0.07867 | -7.455% | -1620.5681 | -2160.7574 | -1620.5681 | 22.9346 | 24.54 | 26.2578 | 28.0959 | 30.0626 | 32.167 | 34.4186 | 36.8279 | 39.4059 | 42.1643 | 45.1158 | 48.2739 | 51.6531 | 55.2688 | 59.1376 | 63.2773 | 67.7067 | 72.4461 | 77.5174 | 82.9436 | 88.7496 | 94.9621 | 101.6095 | 108.7221 | 116.3327
TN1 | Dorji Goenpa – Gyetsha tunnel |  | 328784.97 | 6890083.17 | 497.88 | 4071.03 | 304374.6201 | 230.4577 | 38608 | 38608 | 9217.625 | 0.069945 | -8.014% | -11582.4 | -15443.2 | -11582.4 | 145.7354 | 155.9369 | 166.8525 | 178.5322 | 191.0294 | 204.4015 | 218.7096 | 234.0192 | 250.4006 | 267.9286 | 286.6836 | 306.7515 | 328.2241 | 351.1998 | 375.7838 | 402.0886 | 430.2348 | 460.3513 | 492.5758 | 527.0562 | 563.9501 | 603.4266 | 645.6665 | 690.8631 | 739.2235
TN2 | Gedu-Ganglakha tunnel |  | 328348.93 | 6875643.18 | 1806 | 18511.02 | 1317146.4367 | 3622.3149 | 9008.5333 | 9008.5333 | 39967.6564 | 1.2998 | 10.25% | -2702.56 | -3603.4133 | -2702.56 | 631.9093 | 676.143 | 723.473 | 774.1161 | 828.3042 | 886.2855 | 948.3255 | 1014.7083 | 1085.7379 | 1161.7395 | 1243.0613 | 1330.0756 | 1423.1809 | 1522.8035 | 1629.3998 | 1743.4577 | 1865.4998 | 1996.0848 | 2135.8107 | 2285.3175 | 2445.2897 | 2616.46 | 2799.6121 | 2995.585 | 3205.276
TN3 | Wamrong – Khaling tunnel |  | 328770.04 | 6890216.38 | 542.67 | 3937.82 | 303332.9194 | 250.3417 | 15925.8 | 15925.8 | 9186.7039 | 0.16899 | -3.591% | -4777.74 | -6370.32 | -4777.74 | 145.2465 | 155.4138 | 166.2928 | 177.9333 | 190.3886 | 203.7158 | 217.9759 | 233.2342 | 249.5606 | 267.0298 | 285.7219 | 305.7225 | 327.123 | 350.0216 | 374.5232 | 400.7398 | 428.7916 | 458.807 | 490.9235 | 525.2881 | 562.0583 | 601.4024 | 643.5005 | 688.5456 | 736.7438
TN4 | Kilikhar – Nigala tunnel |  | 328653.44 | 6887855.98 | 892.47 | 6298.22 | 488735.1403 | 663.5887 | 51638.2 | 51638.2 | 14809.648 | 0.084021 | -7.139% | -15491.46 | -20655.28 | -15491.46 | 234.1482 | 250.5386 | 268.0763 | 286.8416 | 306.9205 | 328.405 | 351.3933 | 375.9908 | 402.3102 | 430.4719 | 460.6049 | 492.8473 | 527.3466 | 564.2609 | 603.7591 | 646.0223 | 691.2438 | 739.6309 | 791.405 | 846.8034 | 906.0796 | 969.5052 | 1037.3706 | 1109.9865 | 1187.6856
TN5 | Nobding – Chendebji (Sephu) tunnel |  | 328621.26 | 6886865.98 | 989.01 | 7288.22 | 559171.3236 | 841.4337 | 31851.6 | 31851.6 | 16946.4923 | 0.15587 | -4.02% | -9555.48 | -12740.64 | -9555.48 | 267.9328 | 286.6881 | 306.7563 | 328.2292 | 351.2053 | 375.7896 | 402.0949 | 430.2415 | 460.3584 | 492.5835 | 527.0644 | 563.9589 | 603.436 | 645.6765 | 690.8739 | 739.2351 | 790.9815 | 846.3502 | 905.5947 | 968.9864 | 1036.8154 | 1109.3925 | 1187.05 | 1270.1435 | 1359.0535
TN6 | Paro – Haa tunnel |  | 328168.32 | 6882006.62 | 2347.83 | 12147.58 | 1034107.397 | 3699.1815 | 48260 | 48260 | 31404.9652 | 0.19064 | -2.939% | -14478 | -19304 | -14478 | 496.5287 | 531.2858 | 568.4758 | 608.2691 | 650.8479 | 696.4072 | 745.1558 | 797.3167 | 853.1288 | 912.8478 | 976.7472 | 1045.1195 | 1118.2779 | 1196.5573 | 1280.3163 | 1369.9385 | 1465.8342 | 1568.4425 | 1678.2335 | 1795.7099 | 1921.4096 | 2055.9082 | 2199.8218 | 2353.8093 | 2518.576
TN7 | Sengor – Gyazamchu tunnel |  | 328834.35 | 6891214.46 | 349.74 | 2939.74 | 218363.9597 | 116.1232 | 28956 | 28956 | 6611.4048 | 0.066891 | -8.225% | -8686.8 | -11582.4 | -8686.8 | 104.5297 | 111.8468 | 119.6761 | 128.0534 | 137.0172 | 146.6084 | 156.8709 | 167.8519 | 179.6015 | 192.1736 | 205.6258 | 220.0196 | 235.421 | 251.9004 | 269.5335 | 288.4008 | 308.5889 | 330.1901 | 353.3034 | 378.0346 | 404.4971 | 432.8119 | 463.1087 | 495.5263 | 530.2131
TN8 | Sunkosh – Sarpang tunnel |  | 328409.17 | 6899280.97 | 1625.28 | -5126.77 | -54475.8963 | -134.7992 | 97967.8 | 97967.8 | -1652.569 | -0.0049418 | #NUM! | -29390.34 | -39187.12 | -29390.34 | -26.128 | -27.9569 | -29.9139 | -32.0079 | -34.2484 | -36.6458 | -39.211 | -41.9558 | -44.8927 | -48.0352 | -51.3977 | -54.9955 | -58.8452 | -62.9644 | -67.3719 | -72.0879 | -77.134 | -82.5334 | -88.3108 | -94.4925 | -101.107 | -108.1845 | -115.7574 | -123.8604 | -132.5307
TN9 | Tama – Samkhara tunnel |  | 328911.58 | 6893118.62 | 118.05 | 1035.58 | 76170.6215 | 13.6692 | 11582.4 | 11582.4 | 2305.4055 | 0.058312 | -8.864% | -3474.72 | -4632.96 | -3474.72 | 36.4497 | 39.0011 | 41.7312 | 44.6524 | 47.7781 | 51.1225 | 54.7011 | 58.5302 | 62.6273 | 67.0112 | 71.702 | 76.7211 | 82.0916 | 87.838 | 93.9867 | 100.5657 | 107.6053 | 115.1377 | 123.1974 | 131.8212 | 141.0487 | 150.9221 | 161.4866 | 172.7907 | 184.886
TN10 | Thimphu (Khasadrapchu) – Paro (Shaba) tunnel |  | 327404.66 | 6840468.57 | 4638.81 | 53685.63 | 3732539.5016 | 26442.1123 | 52947.2116 | 52947.2116 | 113750.1817 | 0.62939 | 4.445% | -15884.1635 | -21178.8846 | -15884.1635 | 1798.4492 | 1924.3407 | 2059.0445 | 2203.1776 | 2357.4 | 2522.418 | 2698.9873 | 2887.9164 | 3090.0706 | 3306.3755 | 3537.8218 | 3785.4693 | 4050.4522 | 4333.9838 | 4637.3627 | 4961.9781 | 5309.3166 | 5680.9687 | 6078.6365 | 6504.1411 | 6959.431 | 7446.5911 | 7967.8525 | 8525.6022 | 9122.3943
TN11 | Thumang Tunnel |  | 328936.68 | 6894000.19 | 42.75 | 154.01 | 15006.2781 | 0.97514 | 2702.56 | 2702.56 | 454.133 | 0.049229 | -9.639% | -810.768 | -1081.024 | -810.768 | 7.1801 | 7.6827 | 8.2205 | 8.7959 | 9.4116 | 10.0704 | 10.7754 | 11.5296 | 12.3367 | 13.2003 | 14.1243 | 15.113 | 16.1709 | 17.3029 | 18.5141 | 19.8101 | 21.1968 | 22.6805 | 24.2682 | 25.967 | 27.7846 | 29.7296 | 31.8106 | 34.0374 | 36.42
TN12 | Yusipang – Nahi tunnel |  | 326909.27 | 6793678.59 | 6124.98 | 100475.61 | 6612359.0342 | 61944.6595 | 40247.1988 | 40247.1988 | 201970.4633 | 1.4702 | 11.4% | -12074.1597 | -16098.8795 | -12074.1597 | 3193.2575 | 3416.7855 | 3655.9605 | 3911.8777 | 4185.7092 | 4478.7088 | 4792.2184 | 5127.6737 | 5486.6109 | 5870.6736 | 6281.6208 | 6721.3343 | 7191.8277 | 7695.2556 | 8233.9235 | 8810.2981 | 9427.019 | 10086.9103 | 10792.994 | 11548.5036 | 12356.8989 | 13221.8818 | 14147.4135 | 15137.7325 | 16197.3738
TP2 | Thimphu (Olakha Underpass)-Khasadrapchu-Shaba (See Note) |  | 322513.59 | 6851462.76 | 19312.02 | 42691.44 | 5249143.886 | 157158.6049 | 53874.4727 |  | 163599.6006 | 0.88963 | 7.04% | -16162.3418 | -21549.7891 | -16162.3418 | 2586.5943 | 2767.6559 | 2961.3918 | 3168.6892 | 3390.4975 | 3627.8323 | 3881.7806 | 4153.5052 | 4444.2506 | 4755.3481 | 5088.2225 | 5444.3981 | 5825.5059 | 6233.2913 | 6669.6217 | 7136.4953 | 7636.0499 | 8170.5734 | 8742.5136 | 9354.4895 | 10009.3038 | 10709.955 | 11459.6519 | 12261.8275 | 13120.1555
|  | Total VHT | 324024.33 | 324024.33 | 6905125.37
|  | Total VKmT | 6905125.37

## Table35 InvestSchedule
Summary of Cost Estimates, National Highway Master Plan (2024 price) | [10 empty] | 88 |  | 1 | 2 | 3 | 4 | 5 | 6 | 7 | 8 | 9 | 10 | 11 | 12 | 13 | 14 | 15 |  |  | 1 | 2 | 3 | 4 | 5 | 6 | 7 | 8 | 9 | 10 | 11 | 12 | 13 | 14 | 15
SN | ID | Project Categories | Length km (New link + upgrading existing road) | Construction & Engineering, Nu. M | Environment & Resettlement Nu. M | Total Project Costs, Nu. M | Avg. Contract Length | No. of Contracts | Avg. Contract Duration years | Avg. Contract Amount, Nu. M | US$ |  | 1 | 2 | 3 | 4 | 5 | 6 | 7 | 8 | 9 | 10 | 11 | 12 | 13 | 14 | 15 | Total
1 |  | Improvements to existing road network | - | 29049.3853 | 0 | 29049.3853 |  |  |  |  | 330.1067 |  | 1231.0066 | 2343.3895 | 2343.3895 | 2343.3895 | 2343.3895 | 2624.8086 | 2141.8047 | 2141.8047 | 1648.0575 | 1648.0575 | 1648.0575 | 1648.0575 | 1648.0575 | 1648.0575 | 1648.0575 | 29049.3853 |  | 1231.0066 | 2343.3895 | 2343.3895 | 2343.3895 | 2343.3895 | 2585.6286 | 2102.6248 | 2102.6248 | 1608.8776 | 1608.8776 | 1608.8776 | 1608.8776 | 1608.8776 | 1608.8776 | 1608.8776 | 28657.5859
1.1 |  | Road widening | 778.2 | 17823.0603 | 0 | 17823.0603 |  |  |  |  | 202.5348 |  | 1231.0066 | 1231.0066 | 1231.0066 | 1231.0066 | 1231.0066 | 1512.4258 | 1512.4258 | 1512.4258 | 1018.6786 | 1018.6786 | 1018.6786 | 1018.6786 | 1018.6786 | 1018.6786 | 1018.6786 | 17823.0603 |  | 1231.0066 | 1231.0066 | 1231.0066 | 1231.0066 | 1231.0066 | 1473.2458 | 1473.2458 | 1473.2458 | 979.4986 | 979.4986 | 979.4986 | 979.4986 | 979.4986 | 979.4986 | 979.4986 | 17431.2608
|  | 1.1.1 PNHs < 5.5 m (widen to 7.5 m) | 193.4 | 6155.0332 | 0 | 6155.0332 | 20 | 10 | 3 | 615.5033 | 69.9436 |  | 1 1: 1231.0066; 2 2: 1231.0066; 3 3: 1231.0066; 4 4: 1231.0066; 5 5: 1231.0066 | 6155.0332 |  | 1231.0066 | 1231.0066 | 1231.0066 | 1231.0066 | 1231.0066 | [10 empty] | 6155.0332
|  | 1.1.2 SNHs < 3.5 m (widen to 5.5 m) | 64 | 1481.2416 | 0 | 1481.2416 | 10 | 6 | 3 | 246.8736 | 16.8323 |  | 6 6: 493.7472; 7 7: 493.7472; 8 8: 493.7472 | 1481.2416 | [6 empty] | 493.7472 | 493.7472 | 493.7472 | [7 empty] | 1481.2416
|  | 1.1.3 SNHs 3.5-5.5 m (widen to 5.5 m) | 520.8 | 10186.7855 | 0 | 10186.7855 | 10 | 52 | 3 | 195.8997 | 115.7589 | [6 empty] | 1018.6786 | 1018.6786 | 1018.6786 | 1018.6786 | 1018.6786 | 1018.6786 | 1018.6786 | 1018.6786 | 1018.6786 | 1018.6786 | 10186.7855 | [6 empty] | 979.4986 | 979.4986 | 979.4986 | 979.4986 | 979.4986 | 979.4986 | 979.4986 | 979.4986 | 979.4986 | 979.4986 | 9794.9861
1.2 |  | Road safety improvements (W-Beam Crash barriers) | 517.8 | 2415.0192 | 0 | 2415.0192 | 25 | 20.712 | 2 | 24.6571 | 27.4434 |  | 2 2: 483.0038; 3 3: 483.0038; 4 4: 483.0038; 5 5: 483.0038; 6 6: 483.0038 | 2415.0192 |  |  | 483.0038 | 483.0038 | 483.0038 | 483.0038 | 483.0038 | [9 empty] | 2415.0192
1.3 |  | Slope failure mitigation | 44 No. | 8811.3058 | 0 | 8811.3058 |  |  |  |  | 100.1285 |  |  | 629.379 | 629.379 | 629.379 | 629.379 | 629.379 | 629.379 | 629.379 | 629.379 | 629.379 | 629.379 | 629.379 | 629.379 | 629.379 | 629.379 | 8811.3058 |  |  | 629.379 | 629.379 | 629.379 | 629.379 | 629.379 | 629.379 | 629.379 | 629.379 | 629.379 | 629.379 | 629.379 | 629.379 | 629.379 | 629.379 | 8811.3058
2 |  | Road network expansion | #REF! | #REF! | #REF! | 57332.2052 |  |  |  |  | 651.5023 |  | 0 | 2126.7182 | 4468.9369 | 4468.9369 | 4688.2534 | 5432.9796 | 6230.3735 | 4114.7404 | 4793.2535 | 4759.3927 | 4540.0763 | 3795.35 | 2997.9561 | 2664.4094 | 2250.8281 | 57332.2052 |  | 0 | 2280.8089 | 2821.3209 | 2821.3209 | 3256.265 | 3389.4278 | 3656.2603 | 2957.5035 | 3322.3223 | 2140.9369 | 6811.7929 | 6678.6301 | 6411.7975 | 6250.3608 | 6134.3533 | 58933.1011
2.1 |  | PNH-02 completion | 203.6 | 20201.116 | 1470.7022 | 21671.8181 |  |  |  |  | 246.2707 |  | 0 | 2126.7182 | 2126.7182 | 2126.7182 | 2126.7182 | 2126.7182 | 2126.7182 | 2019.7572 | 2019.7572 | 811.999 | 811.999 | 811.999 | 811.999 | 811.999 | 811.999 | 21671.8181 |  | 0 | 2280.8089 | 2280.8089 | 2280.8089 | 2280.8089 | 2280.8089 | 2280.8089 | 1961.1273 | 1961.1273 | 779.7419 | 779.7419 | 779.7419 | 779.7419 | 779.7419 | 779.7419 | 22285.5595
| PN1 | Lhamoizingkha - Sarpang | 107 | 8945.9029 | 716.1622 | 9662.0651 | 53.5 | 2 | 8 | 4831.0325 | 109.7962 |  | 2 2: 1207.7581; 3 3: 1207.7581; 4 4: 1207.7581; 5 5: 1207.7581; 6 6: 1207.7581; 7 7: 1207.7581; 8 8: 1207.7581; 9 9: 1207.7581 | 9662.0651 |  |  | 1181.3854 | 1181.3854 | 1181.3854 | 1181.3854 | 1181.3854 | 1181.3854 | 1181.3854 | 1181.3854 | [6 empty] | 9451.0833
| PN2 | Gelephu - Tareythang | 14.1 | 5475.8266 | 37.934 | 5513.7606 | 14.1 | 1 | 6 | 5513.7606 | 62.6564 |  | 2 2: 918.9601; 3 3: 918.9601; 4 4: 918.9601; 5 5: 918.9601; 6 6: 918.9601; 7 7: 918.9601 | 5513.7606 |  |  | 1099.4235 | 1099.4235 | 1099.4235 | 1099.4235 | 1099.4235 | 1099.4235 | [8 empty] | 6596.541
| PN3 | Tareythang - Panbang | 82.5 | 5779.3865 | 716.6059 | 6495.9924 | 41.25 | 2 | 8 | 3247.9962 | 73.8181 |  | 8 8: 811.999; 9 9: 811.999; 10 10: 811.999; 11 11: 811.999; 12 12: 811.999; 13 13: 811.999; 14 14: 811.999; 15 15: 811.999 | 6495.9924 | [8 empty] | 779.7419 | 779.7419 | 779.7419 | 779.7419 | 779.7419 | 779.7419 | 779.7419 | 779.7419 | 6237.9351
2.2 | TP1 | Thimphu (Olakha)-Langdru-Chuzom | 23.9 | 1745.2721 | 109.25 | 1854.5221 | 12 | 3 | 6 | 618.174 | 21.0741 |  | 9 9: 264.9317; 10 10: 264.9317; 11 11: 264.9317; 12 12: 264.9317; 13 13: 264.9317; 14 14: 264.9317; 15 15: 264.9317 | 1854.5221 | [9 empty] | 248.8114 | 248.8114 | 248.8114 | 248.8114 | 248.8114 | 248.8114 | 248.8114 | 1741.6798
2.3 |  | Inter-Dzongkhag Connectivity SNHs | #REF! | #REF! | #REF! | 16429.2473 |  |  |  |  | 186.696 |  | 0 | 0 | 0 | 0 | 219.3164 | 686.4553 | 1483.8492 | 1817.3959 | 2230.9772 | 2738.2079 | 2518.8914 | 2051.7526 | 1254.3587 | 920.812 | 507.2307 | 16429.2473 |  | 0 | 0 | 0 | 0 | 434.9441 | 568.1068 | 834.9394 | 996.3762 | 1112.3836 | 1112.3836 | 677.4396 | 544.2768 | 277.4442 | 116.0075 | 0 | 6674.3018
| SN4 | Semtokha-Chamgang-Helela-Nahi-Wangdue Zam highway | 75 | 2876.1228 | 167.2612 | 3043.384 | 18.75 | 4 | 6 | 760.846 |  |  | 10 10: 507.2307; 11 11: 507.2307; 12 12: 507.2307; 13 13: 507.2307; 14 14: 507.2307; 15 15: 507.2307 | 3043.384
| SN6 | Damphu–Tindobaney-Phedi-Toribari highway | 95.3 | 2675.7073 | 127.1259 | 2802.8332 | 23.825 | 4 | 6 | 700.7083 |  |  | 6 6: 467.1389; 7 7: 467.1389; 8 8: 467.1389; 9 9: 467.1389; 10 10: 467.1389; 11 11: 467.1389 | 2802.8332
| SN7 | Gedu-Meritsemo-Getana-Dorona-Gesarling (Rangtse) highway | 146.2 | 4585.9694 | 198.3939 | 4784.3633 | 24.3667 | 6 | 6 | 797.3939 |  |  | 7 7: 797.3939; 8 8: 797.3939; 9 9: 797.3939; 10 10: 797.3939; 11 11: 797.3939; 12 12: 797.3939 | 4784.3633
| SN8 | Lawala-Phubjikha-Khotokha-Tekizam highway | 65.6 | 1872.2104 | 129.0697 | 2001.28 | 16.4 | 4 | 6 | 500.32 |  |  | 8 8: 333.5467; 9 9: 333.5467; 10 10: 333.5467; 11 11: 333.5467; 12 12: 333.5467; 13 13: 333.5467 | 2001.28
| SN11 | Tashiyangphu -Phuntshothang highway | 77.2 | 2230.9566 | 250.5315 | 2481.488 | 19.3 | 4 | 6 | 620.372 |  |  | 9 9: 413.5813; 10 10: 413.5813; 11 11: 413.5813; 12 12: 413.5813; 13 13: 413.5813; 14 14: 413.5813 | 2481.488
| SN12 | Gomtu-Pagli-Tading | 46.4 | 1208.3737 | 107.525 | 1315.8987 | 23.2 | 2 | 6 | 657.9493 |  |  | 5 5: 219.3164; 6 6: 219.3164; 7 7: 219.3164; 8 8: 219.3164; 9 9: 219.3164; 10 10: 219.3164 | 1315.8987
2.4 |  | Road bypasses and tunnels | 40.64 | 13298.8676 | 77.75 | 17376.6176 |  |  |  |  | 197.4616 |  | 0 | 0 | 2342.2187 | 2342.2187 | 2342.2187 | 2619.806 | 2619.806 | 277.5874 | 277.5874 | 944.254 | 944.254 | 666.6667 | 666.6667 | 666.6667 | 666.6667 | 17376.6176 |  | 0 | 0 | 540.512 | 540.512 | 540.512 | 540.512 | 540.512 | 0 | 0 | 0 | 5105.8 | 5105.8 | 5105.8 | 5105.8 | 5105.8 | 28231.56
| BP4 | Tangsibi-Refee highway (Bypass) | 37 | 1587.7743 | 77.75 | 1665.5243 | 37 | 1 | 6 | 1665.5243 | 18.9264 |  | 6 6: 277.5874; 7 7: 277.5874; 8 8: 277.5874; 9 9: 277.5874; 10 10: 277.5874; 11 11: 277.5874 | 1665.5243 | [11 empty] | 1245 | 1245 | 1245 | 1245 | 1245 | 6225
| BP5 | Trongsa Bypass |  |  |  | 4000 |  |  | 6 |  |  |  | 10 10: 666.6667; 11 11: 666.6667; 12 12: 666.6667; 13 13: 666.6667; 14 14: 666.6667; 15 15: 666.6667 | 4000
| TN2 | Gedu-Ganglakha tunnel | 2.8 | 9008.5333 | - | 9008.5333 |  |  | 5 |  |  |  | 3 3: 1801.7067; 4 4: 1801.7067; 5 5: 1801.7067; 6 6: 1801.7067; 7 7: 1801.7067 | 9008.5333
| TN11 | Thumang Tunnel | 0.84 | 2702.56 | - | 2702.56 | 0.84 | 1 | 5 | 2702.56 | 30.7109 |  | 3 3: 540.512; 4 4: 540.512; 5 5: 540.512; 6 6: 540.512; 7 7: 540.512 | 2702.56 |  |  |  | 540.512 | 540.512 | 540.512 | 540.512 | 540.512 | [8 empty] | 2702.56
3 |  | Bridge replacement / upgradation | 40 | 2268.612 | 0 | 2268.612 |  | 40 | 5 | 56.7153 | 25.7797 |  | 3 3: 453.7224; 4 4: 453.7224; 5 5: 453.7224; 6 6: 453.7224; 7 7: 453.7224 | 2268.612 |  |  |  | 453.7224 | 453.7224 | 453.7224 | 453.7224 | 453.7224 | [8 empty] | 2268.612
4 |  | NH access to industrial parks, dry ports & railheads | 90 | 2632.8564 | NA | 2632.8564 | 18 | 6 | 3 | 438.8094 | 29.9188 | [6 empty] | 263.2856 | 263.2856 | 263.2856 | 263.2856 | 263.2856 | 263.2856 | 263.2856 | 263.2856 | 263.2856 | 263.2856 | 2632.8564 | [6 empty] | 263.2856 | 263.2856 | 263.2856 | 263.2856 | 263.2856 | 263.2856 | 263.2856 | 263.2856 | 263.2856 | 263.2856 | 2632.8564
[6 empty] | 91283.0589 |  |  |  |  | 1037.3075 | Total | 1231.0066 | 4470.1077 | 7266.0488 | 7266.0488 | 7485.3652 | 8774.7962 | 9089.1863 | 6519.8308 | 6704.5967 | 6670.7359 | 6451.4194 | 5706.6932 | 4909.2993 | 4575.7526 | 4162.1713 | 91283.0589 | 1037.3075 | 1231.0066 | 4624.1984 | 5618.4328 | 5618.4328 | 6053.3768 | 6692.0644 | 6475.8931 | 5323.4139 | 5194.4856 | 4013.1002 | 8683.9561 | 8550.7933 | 8283.9608 | 8122.524 | 8006.5165 | 92492.1554
Note: | 1. Construction and engineering costs include surveys, engineering, construction, supervision @new roads 15%, widening 8%, bridges 20%. Tunnel rate from international survey includes engineering costs. | [10 empty] | IFI | 0 | 2126.7182 | 3928.4249 | 3928.4249 | 3928.4249 | 3928.4249 | 3928.4249 | 2019.7572 | 2019.7572 | 1478.6657 | 1478.6657 | 1478.6657 | 1478.6657 | 1478.6657 | 1478.6657 | 34680.3515 | 69.1538
|  |  | 68587 | 779.3977 | [7 empty] | Domestic | 1231.0066 | 2343.3895 | 3337.6239 | 3337.6239 | 3556.9403 | 4846.3713 | 5160.7614 | 4500.0736 | 4684.8395 | 5192.0702 | 4972.7537 | 4228.0275 | 3430.6336 | 3097.0869 | 2683.5056 | 56602.7074
|  |  | 3170 | 36.0227
|  |  | 71697 | 814.7386
|  |  | 162980.0589 | 1852.0461
Years
|  |  | Road Widening | Road Construction | Bridges PNH | Bridges SNH | PNH-02 ICB
|  | Typical contract length, km | 10 | 25 | 50 | 25 | 40
|  | Design, approval, procurement | 1 | 2 | 1 | 1 | 2
|  | Formation cutting, culverts, protective works | 1 | 2 |  |  | 1
|  | Slope stabilization | 0 | 1
|  | Pavement, bridges | 1 | 1 | 4 | 3 | 5
|  | Total | 3 | 6 | 5 | 4 | 8
|  |  | Year | Road Captial Budget excl. Resurfacing Nu.M
|  |  | 14-15 | 3077.05
|  |  | 15-16 | 4237.081
|  |  | 16-17 | 4191.654
|  |  | 17-18 | 5534.157
|  |  | 18-19 | 2869.1
|  |  | 19-20 | 1041.5
|  |  | 20-21 | 1465.6
|  |  | 21-22 | 2956.9
|  |  | 22-23 | 2851.8
|  |  | 23-24 | 1600.715
|  |  | 24-25 | 1763.569
|  |  | Avg | 2871.7387
|  |  | DG 100M/15 | 6666.6667

## Table32 33 DevProjectsFR
Summary of Cost Estimates, National Highway Master Plan (2024 price) | [6 empty] | 88
SN | ID | Project Name | Length km (New link + upgrading existing road) | Construction & Engineering cost, Nu. M | Environment & Resettlement cost, Nu. M | Total Project Cost, Nu. M | Total Project Costs, $. M | Total Cost per km Nu.m/km | Distance Saved, km | Purpose of Project | Source: DOST BT Data Consultant | EIRR | Inclusion in 2040 Plan | Comments
| 1 | Improvements to existing road network | - | 29049.3853 | 0 | 29049.3853 | 330.1067
| 1.1 | Road widening | 778.2 | 17823.0603 | 0 | 17823.0603 | 202.5348
|  | 1.1.1 PNHs < 5.5 m (widen to 7.5 m) | 193.4 | 6155.0332 | 0 | 6155.0332 | 69.9436
|  | 1.1.2 SNHs < 3.5 m (widen to 5.5 m) | 64 | 1481.2416 | 0 | 1481.2416 | 16.8323
|  | 1.1.3 SNHs 3.5-5.5 m (widen to 5.5 m) | 520.8 | 10186.7855 | 0 | 10186.7855 | 115.7589
| 1.2 | Road safety improvements (W-Beam Crash barriers) | 517.8 | 2415.0192 | 0 | 2415.0192 | 27.4434
| 1.3 | Slope failure mitigation | 44 No. | 8811.3058 | 0 | 8811.3058 | 100.1285
2 | 2 | Road network expansion | 819.59 | 147875.9563 | 2650.6093 | 150526.5656 | 1710.5292
2.1 |  | PNH Network | 227.5 | 21946.3881 | 1579.9522 | 23526.3403 | 267.3448
| PN1 | Lhamoizingkha - Sarpang highway | 107 | 8945.9029 | 716.1622 | 9662.0651 | 109.7962 | 90.2997 |  | Completion of PNH-02 | DOST 13FYP | -7% | Yes
| PN2 | Gelephu - Tareythang highway | 14.1 | 5475.8266 | 37.934 | 5513.7606 | 62.6564 |  |  | Completion of PNH-02 | DOST 13 FYP, WB | 16% | Yes
| PN3 | Tareythang - Panbang highway | 82.5 | 5779.3865 | 716.6059 | 6495.9924 | 73.8181 |  |  | Completion of PNH-02 | DOST | -7% | No |  | 21671.8181
| TP1 | Thimphu (Olakha) – Khasadrapchu-Ladru/Khariphu-Chuzom highway | 23.9 | 1745.2721 | 109.25 | 1854.5221 | 21.0741 |  |  | Alternative route to AH-48 and improvement of AH-48 | Consultant
2.3 |  | Inter-Dzongkhag Connectivity SNHs | 505.7 | 15449.3402 | 979.9071 | 16429.2473 | 186.696
| SN4 | Semtokha-Chamgang-Helela-Nahi-Wangduezam highway | 75 | 2876.1228 | 167.2612 | 3043.384 | 34.5839 |  |  | Alternative route linking Thimphu (Semtokha) and Wangdue | DOST 13FYP | 13FYP
| SN6 | Damphu–Tindobaney-Phedi-Toribari highway | 95.3 | 2675.7073 | 127.1259 | 2802.8332 | 31.8504 |  |  |  | Consultant
| SN7 | Gedu-Meritsemo-Getana-Dorona-Gesarling (Rangtse) highway | 146.2 | 4585.9694 | 198.3939 | 4784.3633 | 54.3678 |  |  |  | Consultant
| SN8 | Lawala-Phubjikha-Khotokha-Tekizam highway | 65.6 | 1872.2104 | 129.0697 | 2001.28 | 22.7418 |  |  | New link to reduce travel distance via PNH-01 | Consultant
| SN11 | Tashiyangphu -Phuntshothang highway | 77.2 | 2230.9566 | 250.5315 | 2481.488 | 28.1987 |  |  |  | Consultant
| SN12 | Gomtu-Pagli-Tading | 46.4 | 1208.3737 | 107.525 | 1315.8987 | 14.9534 |  |  |  | Consultant
2.4 |  | Bypass roads and tunnels | 86.39 | 110480.2281 | 90.75 | 110570.9781 | 1256.4884 |  |  |  | 16429.2473
| BP4 | Tangsibi-Refee highway (Bypass) | 37 | 1587.7743 | 77.75 | 1665.5243 | 18.9264 |  |  | New link to reduce travel distance between PNH-01 and PNH-05 | Consultant
| BP5 | Trongsa Bypass (Viaduct) | 0.95 | 4000 | - | 4000 | 45.4545 |  |  | New link to reduce travel distance on PNH-01 | Consultant
| TN2 | Gedu-Ganglakha tunnel | 2.8 | 9008.5333 | - | 9008.5333 | 102.3697
| TN10 | Thimphu (Khasadrapchu) – Paro (Shaba) tunnel | 13.1 | 52934.1616 | 13 | 52947.1616 | 601.6723
| TN11 | Thumang Tunnel | 0.84 | 2702.56 | - | 2702.56 | 30.7109
| TN12 | Yusipang – Nahi tunnel | 31.7 | 40247.1988 | - | 40247.1988 | 457.3545
| 3 | Bridges replacement / upgradation | 40 Nos | 2268.612 | - | 2268.612 | 25.7797
| 4 | NH access to industrial parks, dry ports & railheads | 90 | 2632.8564 | - | 2632.8564 | 29.9188
|  | Total |  |  |  | 184477.4193 | 2096.3343
[6 empty] | 71666 | 864
[6 empty] | 256143.4193 | 2960.3343
|  |  | Length km |  |  | Cost Nu.M | Cost $M
| 1 | Improvements to existing road network | 778 | 29049.3853 | 0 | 29049.3853 | 330.1067
| 2 | Road network expansion | 774.79 | 54694.5959 | 2637.6093 | 57332.2052 | 651.5023
| 2.1 | PNH-02 completion | 203.6 | 20201.116 | 1470.7022 | 21671.8181 | 246.2707
| 2.2 | Thimphu-Paro highway expansion | 23.9 | 1745.2721 | 109.25 | 1854.5221 | 21.0741
| 2.3 | Inter-Dzongkhag Connectivity SNHs | 505.7 | 15449.3402 | 979.9071 | 16429.2473 | 186.696
| 2.4 | Bypass roads and tunnels | 41.59 | 17298.8676 | 77.75 | 17376.6176 | 197.4616 | [7 empty] | 86.39
| 3 | Bridges replacement / upgradation | 40 Nos | 2268.612 | - | 2268.612 | 25.7797
| 4 | NH access to industrial parks, dry ports & railheads | 90 | 2632.8564 | - | 2632.8564 | 29.9188
|  | Sub-Total Development |  |  |  | 91283.0589 | 1037.3075
|  | Clear maintenance backlog |  |  |  | 34026 | 386.6591
|  | Essential maintenance-remaining years |  |  |  | 10047 | 114.1705
|  | Pavement maintenance-remaining years |  |  |  | 27593 | 313.5568
|  | Sub-Total Maintenance |  |  |  | 71666 | 814.3864
|  | Total |  |  |  | 162949.0589 | 1851.6939
Note: | 1. Construction and engineering costs include surveys, engineering, construction, supervision @new roads 15%, widening 8%, bridges 20%. Tunnel rate from international survey includes engineering costs.
2. TP2 is a combination of TP1 + TN10: construction of TP1 and later construction of TN10 Khasadrapchu - Shaba tunnel.
TP2 cost included in TP1 + TN10.

## Table20 AllProjectsList
| Summary of Cost Estimates, National Highway Master Plan (2024 price) | [5 empty] | 88
SN | ID | Project Categories | Length km (New link + upgrading existing road) | Construction & Engineering, Nu. M | Environment & Resettlement Nu. M | Total Project Costs, Nu. M | Total Project Costs, $. M | Total Cost per km Nu.m/km | Distance Saved, km | Purpose of Project | Source: DOST BT Data Consultant | EIRR | Inclusion in 2040 Plan | Comments
1 |  | Improvements to existing road network | - | 29049.3853 | 0 | 29049.3853 | 330.1067
1.1 |  | Road widening | 778.2 | 17823.0603 | 0 | 17823.0603 | 202.5348 |  |  |  | DOST Standards | NA | Yes
|  | 1.1.1 PNHs < 5.5 m (widen to 7.5 m) | 193.4 | 6155.0332 | 0 | 6155.0332 | 69.9436 |  |  |  | DOST Standards | NA | Yes
|  | 1.1.2 SNHs < 3.5 m (widen to 5.5 m) | 64 | 1481.2416 | 0 | 1481.2416 | 16.8323 |  |  |  | DOST Standards | NA | Yes
|  | 1.1.3 SNHs 3.5-5.5 m (widen to 5.5 m) | 520.8 | 10186.7855 | 0 | 10186.7855 | 115.7589 |  |  |  | DOST Standards | NA | Yes
1.2 |  | Road safety improvements (W-Beam Crash barriers) | 517.8 | 2415.0192 | 0 | 2415.0192 | 27.4434 |  |  |  | Consultant | NA | Yes
1.3 |  | Slope failure mitigation | 44 No. | 8811.3058 | 0 | 8811.3058 | 100.1285 |  |  |  | Consultant (Based on SDMD) | NA | Yes
2 |  | Road network expansion | 1785.64 | 506510.4644 | 5888.5309 | 512398.9954 | 6404.9874 | [7 empty] | Rev E&R
2.1 |  | PNH-02 completion | 203.6 | 20201.116 | 1470.7022 | 21671.8181 | 246.2707
| PN1 | Lhamoizingkha - Sarpang highway | 107 | 8945.9029 | 716.1622 | 9662.0651 | 109.7962 | 90.2997 |  | Completion of PNH-02 | DOST 13FYP | -7% | Yes |  | 719
| PN2 | Gelephu - Tareythang highway | 14.1 | 5475.8266 | 37.934 | 5513.7606 | 62.6564 |  |  | Completion of PNH-02 | DOST 13 FYP, WB | 16% | Yes |  | 69
| PN3 | Tareythang - Panbang highway | 82.5 | 5779.3865 | 716.6059 | 6495.9924 | 73.8181 |  |  | Completion of PNH-02 | DOST | -7% | No
2.2 |  | Thimphu-Paro highway expansion | 23.9 | 1745.2721 | 109.25 | 1854.5221 | 21.0741
| TP1 | Thimphu (Olakha) – Khasadrapchu-Ladru/Khariphu-Chuzom highway | 23.9 | 1745.2721 | 109.25 | 1854.5221 | 21.0741 |  |  | Alternative route to AH-48 and improvement of AH-48 | Consultant |  |  |  | 50
| TP2 | Thimphu (Olakha Underpass)-Khasadrapchu-Shaba (See Note) | 13 | - | NA | - | - |  |  | Alternative route to AH-48 with tunnel to Paro valley | Consultant
2.3 |  | Inter-Dzongkhag Connectivity SNHs | 1304.3 | 46279.2031 | 3801.7901 | 50080.9932 | 569.1022
| SN1 | Tshimakoti (Chukha) – Lhaling (Dagana) highway | 82 | 3332.6921 | 265.947 | 3598.6391 | 40.8936 |  |  |  | DOST 13FYP | 13FYP (Chhukha-Dagana)
| SN2 | Rendeybi-Khomsar-Wama-Menchugang (Lingmethang) highway | 135.5 | 3548.4634 | 199.4777 | 3747.9411 | 42.5902 |  |  |  | DOST 13FYP | 13FYP
| SN3 | Jomotsangkha – Lauri – Merak – Rangjung highway | 185.6 | 6742.4364 | 633.7969 | 7376.2333 | 83.8208 |  |  |  | DOST 13FYP | 13FYP
| SN4 | Semtokha-Chamgang-Helela-Nahi-Wangduezam highway | 75 | 2876.1228 | 167.2612 | 3043.384 | 34.5839 |  |  | Alternative route linking Thimphu (Semtokha) and Wangdue | DOST 13FYP | 13FYP |  |  | 184
| SN5 | Dakpai-Buli-Shingkhar-Chumey highway | 141.3 | 4170.9652 | 598.9793 | 4769.9445 | 54.2039 |  |  |  | DOST 13FYP | 13FYP (in place of Chumey-Shingkhar)
| SN6 | Damphu–Tindobaney-Phedi-Toribari highway | 95.3 | 2675.7073 | 127.1259 | 2802.8332 | 31.8504 |  |  |  | Consultant
| SN7 | Gedu-Meritsemo-Getana-Dorona-Gesarling (Rangtse) highway | 146.2 | 4585.9694 | 198.3939 | 4784.3633 | 54.3678 |  |  |  | Consultant |  |  |  | 244
| SN8 | Lawala-Phubjikha-Khotokha-Tekizam highway | 65.6 | 1872.2104 | 129.0697 | 2001.28 | 22.7418 |  |  | New link to reduce travel distance via PNH-01 | Consultant |  |  |  | 143
| SN9 | Ura-Shingkhar-Yungichu-Gorgan highway | 101.4 | 4006.5389 | 548.131 | 4554.6699 | 51.7576 |  |  |  | DOST 13FYP
| SN10 | Gyazamchu-Jaray-Autsho highway | 90.8 | 3831.389 | 371.0354 | 4202.4245 | 47.7548 |  |  | New link to reduce travel distance from PNH-01 to Autsho | Consultant | 13FYP
| SN11 | Tashiyangphu -Phuntshothang highway | 77.2 | 2230.9566 | 250.5315 | 2481.488 | 28.1987 |  |  |  | Consultant |  |  |  | 114
| SN12 | Gomtu-Pagli-Tading | 46.4 | 1208.3737 | 107.525 | 1315.8987 | 14.9534 |  |  |  | Consultant |  |  |  | 157
| SN13 | Sherichu-Gongrizomsa | 62 | 5197.3779 | 204.5156 | 5401.8935 | 61.3852 |  |  |  | DOST DPR | DOST DPR
2.4 |  | Road bypasses and tunnels | 253.84 | 438284.8732 | 506.7886 | 438791.6619 | 4986.2689 |  |  |  | 50080.9932
| BP1 | Kamichu-Tseza-Dagana highway (Bypass) | 68 | 1554.0995 | 228.4415 | 1782.541 | 20.2561 |  |  | Upgrade exisiing link to reduce travel distance via ? | Consultant
| BP2 | Chamkhar-Gektongzam highway (Bypass) | 10.2 | 464.1622 | 44.3431 | 508.5053 | 5.7785 |  |  |  | Consultant
| BP3 | Yabala-Dhamdum highway (Bypass) | 21.9 | 996.5835 | 77.75 | 1074.3335 | 12.2083 |  |  |  | DOST
| BP4 | Tangsibi-Refee highway (Bypass) | 37 | 1587.7743 | 143.204 | 1730.9783 | 19.6702 |  |  | New link to reduce travel distance between PNH-01 and PNH-05 | Consultant |  |  |  | 109
| BP5 | Trongsa Bypass (Viaduct) | 1 | 4000 |  | 4000 | 45.4545 |  |  | New link to reduce travel distance on PNH-01 | Consultant |  |  |  | 14
| TN1 | Dorji Goenpa – Gyetsha tunnel | 8 | 38608 | 0 | 38608 | 438.7273 |  | Revised rates |  | Consultant
| TN2 | Gedu-Ganglakha tunnel | 2.8 | 9008.5333 | 0 | 9008.5333 | 102.3697 |  | $60M/km | New link to reduce travel distance on AH-48 | DOST, DANTAK
| TN3 | Wamrong – Khaling tunnel | 3.3 | 15925.8 | 0 | 15925.8 | 180.975 |  | $40M/km short tunnels |  | Consultant
| TN4 | Kilikhar – Nigala tunnel | 10.7 | 51638.2 | 0 | 51638.2 | 586.7977 |  |  |  | Consultant
| TN5 | Nobding – Chendebji (Sephu) tunnel | 6.6 | 31851.6 | 0 | 31851.6 | 361.95 |  |  |  | Consultant
| TN6 | Paro – Haa tunnel | 10 | 48260 | 0 | 48260 | 548.4091 |  |  | Redduce travel distance on | Consultant
| TN7 | Sengor – Gyazamchu tunnel | 6 | 28956 | 0 | 28956 | 329.0455 |  |  |  | Consultant
| TN8 | Sunkosh – Sarpang tunnel | 20.3 | 97967.8 | 0 | 97967.8 | 1113.2705 |  |  | Reduce travel distance on PNH-06 | Consultant
| TN9 | Tama – Samkhara tunnel | 2.4 | 11582.4 | 0 | 11582.4 | 131.6182 |  |  |  | Consultant
| TN10 | Thimphu (Khasadrapchu) – Paro (Shaba) tunnel | 13.1 | 52934.1616 | 13.05 | 52947.2116 | 601.6729 |  |  | Reduce travel distance between Thimphu and Paro | Consultant |  |  |  | 5
| TN11 | Thumang Tunnel | 0.84 | 2702.56 | 0 | 2702.56 | 30.7109 |  |  | Bypass narrow section on PNH-01 | DOST |  |  |  | 1
| TN12 | Yusipang – Nahi tunnel | 31.7 | 40247.1988 | 0 | 40247.1988 | 457.3545 |  |  | Reduce travel distance between Thimphu and Wangdue | Consultant |  |  |  | 18
3 |  | Bridges replacement / upgradation | 40 Nos | 2268.612 | 0 | 2268.612 | 25.7797
4 |  | NH access to industrial parks, dry ports & railheads | 90 | 2632.8564 | NA | 2632.8564 | 29.9188 |  |  |  | Consultant
[6 empty] | 546349.8491 | 6208.521
Note: | 1. Construction and engineering costs include surveys, engineering, construction, supervision @new roads 15%, widening 8%, bridges 20%. Tunnel rate from international survey includes engineering costs.
2. TP2 is a combination of TP1 + TN10: construction of TP1 and later construction of TN10 Khasadrapchu - Shaba tunnel.
TP2 cost included in TP1 + TN10.

## Table30 Mtce
From JvR Maintenance File
Maintenance Category | Years 1-6 | Annual Average | Total | New assts | Total
existing network
Monsoon restoration & slope maintenance stabilization | 1533.6 | 255.6 | 3838 | 209.7876 | 4047.7876
Bridge routine maintenance | 61 | 9 | 142 | 39.0042 | 181.0042
Bridge periodic maintenance (includes dredging river protection works) | 3600 | 600 | 9000 |  | 9000
Crash barrier replacement | 135 | 27 | 378 | 1771 | 2149
Pavement routine maintenance | 2942 | 551 | 7901 | 937.791 | 8838.791
Pavement periodic maintenance | 25754 | 2387 | 47237 | 212.8187 | 47449.8187
Total | 34025.6 | 3829.6 | 68496 | 3170.4015 | 71666.4015 | 34025.6 | backlog
[6 empty] | 21695.8187 | remaining periodic
|  |  |  | 88 |  | 15944.9828 | remaining essential
DFR Table 12
Item | Budget
Financial Year | 18/19 | 19/20 | 20/21 | 21/22 | 22/23 | 24/25
Routine maintenance Total | 331.5 | 300.7 | 204.2 | 182.2 | 190.1 | 473.66 | Incl.DRs?
Monsoon restoration | 163.2 | 143.6 | 178.1 | 193.1 | 189.7 | 350
Winter maintenance | 6 | 5.6 | 7.1 | 11.6 | 9.1
Resurfacing | 157.3 | 182.7 | 502.8 | 334.5 | 530.6 | 275
Bridge repair | 6.2 | 26.3 | 12.4 | 3.4 | 25.1
Slope maintenance/ stabilisation | 8 | 19 | 48.9 | 4 | 71.1 | 34.719
Dredging/ river protection | 14.5 | 14.9 | 8.3 | 11.7 | 14
Periodic Maintenance Total | 355.2 | 392.2 | 757.6 | 558.3 | 839.7
Road construction | 3354.7 | 1394.6 | 2313.6 | 3031.2 | 2422.7
Bridge construction | 166 | 36.1 | 187.6 | 439 | 488.9
Road safety interventions | 0 | 1.4 | 4 | 11.6 | 16.2
Development Total | 3520.6 | 1432 | 2505.1 | 3481.8 | 2927.7
Dzongkhag roads | 475.2 | 147.2 | 235.7 | 343.1 | 557.2
Categories in 2040 plan | Budget 24/25: 2024/25
Routine and essential maintenance | 360.2 | 360.9 | 273.8 | 201.3 | 300.3
Periodic maintenance | 157.3 | 182.7 | 502.8 | 334.5 | 530.6
Subtotal | 517.5 | 543.6 | 776.6 | 535.8 | 830.9 | 2205
3YPMP | Budget 21/22: Total; Budget 22/23: 2069
[5 empty] | Annual 3 yrs | 689.6667
2894.6667
Maintenance Category | Budget 2024/25 | Mtce. Backlog Years 1-6 | Average Annual Mtce. Cost Years 7-15 | Total for Existing Network 15 Years | Mtce. New Assets | Total Mtce. 15 years
Monsoon restoration & slope maintenance stabilization | 385 | 1534 | 256 | 3838 | 210 | 4048
Bridge routine maintenance | 0 | 61 | 10 | 151 | 39 | 190
Bridge periodic maintenance (includes dredging river protection works) | 12 | 3599 | 600 | 8999 | 0 | 8999
Crash barrier replacement | 22 | 135 | 27 | 378 | 1771 | 2149
Pavement routine maintenance | 474 | 2942 | 551 | 7901 | 938 | 8839
Pavement periodic maintenance | 1349 | 30975 | 1540 | 44835 | 213 | 45048
Total | 2242 | 39246 | 2984 | 66102 | 3171 | 69273
3-Year Periodic Maintenance Plan 443 km | Budget 19/20: 2069
24/25 Budget
| current | capital
REPAIR AND MAINTENANCE OF DZONGKHAG ROADS | Budget 19/20: 867.38; Budget 20/21: 867.38
REPAIR AND MAINTENANCE OF SNH |  | 172.587 | 4 | 24 | 144.587
Monsoon restoration | Budget 19/20: 350; Budget 20/21: 350
Routine maintenance | Budget 18/19: 473.66; Budget 19/20: 0
Slope stabilization | Budget 19/20: 34.719; Budget 20/21: 13.688; Budget 21/22: 21.031
New bridges Culverts |  | 412.852 | 8.934 | 0.5 | 1.45 | 5 | 133.243 | 6 | 3.315 | 9 | 42.45 | 60.91 | 82.05 | 60
IMPROVEMENT OF PRIMARY NATIONAL HIGHWAYS |  | 142.169 | 16.437 | 6.71 | 116.351 | 2.671
RESURFACING OF PNH |  | 275.296 | 57.845 | 105.265 | 44.185 | 68.001
Installation of crash barriers |  | 22.46 | 8 | 9.33 | 5.13
Drain construction | Budget 19/20: 6.856; Budget 20/21: 6.856
new DRs | Budget 19/20: 6.5; Budget 20/21: 6.5
improvement of DR |  | 198.453 | 33.273 | 32 | 133.18
Road construction | Budget 19/20: 227.106; Budget 20/21: 23; Budget 21/22: 204.106
Markings | Budget 19/20: 13.265; Budget 20/21: 13.265
ResURFACING OF SNH | Budget 19/20: 33.923; Budget 20/21: 33.923
improvement SNH |  | 349.189 | 62 | 59 | 200.76 | 12.907 | 8.422 | 6.1
Bridge repair improvement |  | 5.207 | 3.14 | 1.567 | 0.5
river training | Budget 19/20: 6.5; Budget 20/21: 6.5
Total incl Routine | Budget 19/20: 3598.122
Maintenance component
Routine maintenance | Budget 18/19: 473.66
Monsoon restoration | Budget 19/20: 350; Budget 21/22: 384.719
Resurfacing | Budget 19/20: 481.806; Budget 20/21: 7227.09
Bridge repair | Budget 19/20: 5.207
Slope stabilization | Budget 19/20: 34.719
Dredging/river protection | Budget 19/20: 6.5
Repair and maintenance SNH, PNH | Budget 19/20: 172.587
Crash barrier replacement | Budget 19/20: 22.46
Pavement markings | Budget 19/20: 13.265
Total incl Routine | Budget 19/20: 1560.204
DRs | Budget 19/20: 1065.833
| 2024/25 Budget (2024 price level) |  |  | Estimated costs (2024 prices)
Item | Maintenance |  | Total | NH | DR | Total
Monsoon restoration & Slope stabilisation | 385 |  |  | 256 | 226 | 482
Bridge routine maintenance | 0 |  |  | 10 | 6 | 16
Bridge periodic maintenance (including river dredinging) | 12 |  |  | 600 | 440 | 1040
Crash barrier maintenance & replacement | 22 |  |  | 27 | 0 | 27
Routine maintenance pavements, winter maintenance & maintenance of other assets | 474 |  |  | 551 | 626 | 1177
Periodic maintenance pavements | 1349 |  |  | 1540 | 664 | 2204
Sub-Total Maintenance | Budget 18/19: 2242
Improvement & development | Budget 18/19: 1379; Budget 19/20: 1379
DR maintenance, repair, improvement | Budget 18/19: 1065.833
Total | 4686.833 | 1379 | 3598 | 2984 | 1962 | 4946
Figures in Nu. million
Periodic maintenance pavements excludes backlog maintenance works
All figures are at 2024 price levels
Estimated costs is average cost over the period 2024/25-2039/40

## Cost1.1_Widening
ROAD WIDENING / IMPROVEMENT OPTIONS (Million Nu.)
Project ID | Road Name | Road Section ID | Section length (km | Average carriageway width (m) | ADT (2023) | Construction & engineering cost-estimate (Million Nu.) | Remarks
1. PNHs < 5.5. m carriageway width - widen to 7.5 m
W1.1 | Thimphu-Trashigang highway | PNH-01-351-368 | 17 |  | 162 | 497.3173 | DOST's 13FYP (Yongkola-Lingmithang/Menchugang)
W1.2 | Chazam-Trashi Yangtse highway | PNH-01B-31-41.8 | 10.8 | 3.5 | 440 | 315.9428
W1.3 | Samtse-Dewathang (Panbang-Nganglam) | PNH-02S3-15-35 | 20 | 5 | 455 | 585.0792
W1.4 | Samtse-Dewathang (Panbang-Nganglam) | PNH-02S3-39.2-54.4 | 15.2 | 5 | 455 | 444.6602 | DOST's 13FYP
W1.5 | Jumja-Manitar highway | PNH-02A-0-7 | 7 | 5.4 | 1492 | 204.7777
W1.6 | Trongsa-Gelephu highway (Trongsa-Rafee) | PNH-05-0-22.4 | 22.4 |  | 1492 | 655.2887 | DOST's 13FYP
W1.7 | Trongsa-Gelephu highway | PNH-05-53-59 | 6 | 3.3 | 735 | 175.5238
W1.8 | Trongsa-Gelephu highway | PNH-05-59-68 | 9 | 4.9 | 735 | 263.2856
W1.9 | Trongsa-Gelephu highway | PNH-05-76-108 | 32 | 5 | 435 | 936.1267
W1.10 | Trongsa-Gelephu highway | PNH-05-108-117 | 9 | 5.3 | 1151 | 263.2856
W1.11 | Wangdue-Gelephu highway (Wangdue zam-Wakleytar) | PNH-06-6.7-46.6 | 21 |  | 4695 | 614.3332 | DOST's 13FYP (Pavement reconstruction)
W1.12 | Wangdue-Gelephu highway (Relangthang-Dareychu) | PNH-06-55.3-111.4 | 22 |  | 4695 | 643.5871 | DOST's 13FYP
W1.13 | Wangdue-Gelephu highway | PNH-06-123-129 | 6 | 4 | 4695 | 175.5238
W1.14 | Wangdue-Gelephu highway | PNH-06-129-135 | 6 | 4.5 | 4695 | 175.5238
W1.15 | Tingtibi-Pangbang highway | PNH-07-10-17 | 7 | 5.2 | 269 | 204.7777
Total W1 projects |  |  | 193.4 | 4.6455 |  | 6155.0332
2. SNHs < 3.5. m carriageway width - widen to 5.5 m
W2.1 | Trashigang-Rangjung highway | SNH-08-0-9 | 9 | 3.2 | 467 | 208.2996
W2.2 | Lhuentse-Dungkhar highway | SNH-10A-0-5 | 5 | 3.2 | 168 | 115.722
W2.3 | Sunkosh-Dagana highway | SNH-11-0-6 | 6 | 3.3 | 168 | 138.8664
W2.4 | Sunkosh-Dagana highway | SNH-11-72-74 | 2 | 3.1 | 168 | 46.2888
W2.5 | Jyenkana-Yoezergang highway | SNH-17-39-77.5 | 38.5 | 3.3 | 117 | 891.0594 | DOST's 13FYP (Latsona-Phutsuna)
W2.6 | Jyenkana-Yoezergang highway | SNH-17-77.5-81 | 3.5 | 3.3 | 117 | 81.0054
Total W2 projects |  |  | 64 | 3.2333 |  | 1481.2416
3. SNHS 3.5 to 5.5 m carriageway way - widen to 5.5 m
W3.1 | Khasadrapchu-Jemina highway | SNH-02-4-6.6 | 2.6 | 4.5 | 1189 | 50.8557
W3.2 | Nangar-Chamkhar-Ura highway | SNH-04-7-13 | 6 | 3.5 | 360 | 117.3593
W3.3 | Nangar-Chamkhar-Ura highway | SNH-04-17-41 | 24 | 3.5 | 360 | 469.4371
W3.4 | Nangar-Chamkhar-Ura highway | SNH-04-41-62.4 | 21.4 | 4.5 | 360 | 418.5814
W3.5 | Trashigang-Rangjung highway | SNH-08-9-16.4 | 7.4 | 4 | 467 | 144.7431
W3.6 | Samtse-Tendu highway (Samtse-Norbugang) | SNH-09-0-12.6 | 12.6 | 5 | 256 | 246.4545 | DO'ST 13FYP (Upgrade to PNH to serve Norbugang Industrial Park
W3.7 | Samtse-Tendu highway | SNH-09-12.6-47 | 34.4 | 5 | 256 | 672.8599
W3.8 | Samtse-Tendu highway | SNH-09-47-70.2 | 23.2 | 3.8 | 256 | 453.7892
W3.9 | Gangola-Lhuentse highway | SNH-10-0-60.9 | 60.9 | 3.5 | 174 | 1191.1967 | DOST's 13FYP
W3.10 | Lhuentse-Dungkhar highway | SNH-10A-5-41.2 | 36.2 | 3.5 | 168 | 708.0677
W3.11 | Sunkosh-Dagana highway | SNH-11-6-72 | 66 | 3.5 | 168 | 1290.9521
W3.12 | Sunkosh-Dagana highway | SNH-11-74-86.2 | 12.2 | 3.5 | 168 | 238.6305
W3.13 | Dewathang-Jomotsangkha highway | SNH-12-0-69.4 | 69.4 | 5 | 132 | 1357.4557 | Ch. 16.2-22.2, 24.3-31.0 and 42.7-48 in DOST's 13FYP
W3.14 | Tshelingore-Durungri highway (Khothakpa-Tshobaley) | SNH-07-29.9-116.28 | 61.5 | 5.5 | 439 | 1202.9326
W3.15 | Dagapela-Lhamoizingkha highway | SNH-18-0-83 | 83 | 4.5 | 1152 | 1623.47
Total W3 projects |  |  | 520.8 | 4.1867 |  | 10186.7855
TOTAL of W1+W2+W3 projects |  |  | 778.2 |  |  | 17823.0603

## Cost1.2_Guardrails
GUARDRAILS PROGRAM FOR 2040 MASTER PLAN
ROAD ID | Start chainage | End Chainage | Section length | Section ID | Road stretch | RO Jurisdiction | Traffic / ADT (No. of vehicles) 2023 | Average carriageway width | Guard rail / crash barrier requirement | Unit Rate (Million Nu/m) | Cost-estimate (Million Nu.)
| km | km |  |  |  |  | No. | m | m |  | Nu 4664/m
PNH01 | 0 | 17 | 17 | PNH01-0-17 | Semtokha-Dochula | Thimphu | 3918 | 7.8941 | 13600 | 0.004664 | 63.4304
PNH01 | 41 | 43 | 2 | PNH01-41-43 | Dochula-Thinleygang | Lobeysa | 2547 | 7.7 | 1600 | 0.004664 | 7.4624
PNH01 | 43 | 45 | 2 | PNH01-43-45 | Thinleygang-Mesina | Lobeysa | 2547 | 7.7 | 1600 | 0.004664 | 7.4624
PNH01 | 65 | 66 | 1 | PNH01-65-66 | Wangdue Zam - Chuzomsa | Lobeysa | 711 | 7.4 | 2400 | 0.004664 | 11.1936
PNH01 | 77 | 82 | 5 | PNH01-77-82 | Chuzomsa-Nobding | Lobeysa | 711 | 7.3 | 4000 | 0.004664 | 18.656
PNH01 | 93 | 100 | 7 | PNH01-93-100 | Chuzomsa-Nobding | Lobeysa | 711 | 7.2857 | 6300 | 0.004664 | 29.3832
PNH01 | 100 | 105 | 5 | PNH01-100-105 | Nobding-Pelela | Lobeysa | 711 | 7.2527 | 4500 | 0.004664 | 20.988
PNH01 | 255 | 258 | 3 | PNH01-255-258 | Nangar -Ura | Trongsa | 532 | 6.1 | 2700 | 0.004664 | 12.5928
PNH01 | 289 | 294 | 5 | PNH01-289-294 | Ura-Serpang | Trongsa | 105 | 5.76 | 4500 | 0.004664 | 20.988
PNH01 | 294 | 299 | 5 | PNH01-294-299 | Serpang-Thrumshingla | Lingmethang | 105 | 5.9 | 4500 | 0.004664 | 20.988
PNH01 | 299 | 300 | 1 | PNH01-299-300 | Thrumshingla-Sengore | Lingmethang | 105 | 5.9 | 900 | 0.004664 | 4.1976
PNH01 | 312 | 318 | 6 | PNH01-312-318 | Thrumshingla-Sengore | Lingmethang | 105 | 5.5 | 5400 | 0.004664 | 25.1856
PNH01 | 318 | 349 | 31 | PNH01-318-349 | Sengore-Yongkola | Lingmethang | 105 | 5.5903 | 27900 | 0.004664 | 130.1256
PNH01A | 8 | 11 | 3 | PNH01A-8-11 | Khuruthang-Punakha | Lobeysa | 1975 | 5.5 | 2700 | 0.004664 | 12.5928
PNH02S1 | 1 | 4 | 3 | PNH02S1-1-4 | Dhamdum-Yoezergang | Phuentsholing | 559 | 6.2667 | 1700 | 0.004664 | 7.9288
PNH02S1 | 24 | 28 | 4 | PNH02S1-24-28 | Dhamdum-Yoezergang | Phuentsholing | 559 | 5.6 | 3600 | 0.004664 | 16.7904
PNH02S1 | 30 | 43 | 13 | PNH02S1-42-43 | Yoezergang-Panbari | Phuentsholing | 559 | 6.2 | 11700 | 0.004664 | 54.5688
PNH02S1 | 43 | 55 | 12 | PNH02S1-30-55 | Panbari-Amochu | Phuentsholing | 559 | 6 | 10800 | 0.004664 | 50.3712
PNH02S2 | 12 | 17 | 5 | PNH02S2-12-17 | Pasakha-Manitar | Phuentsholing | 28 | 7.5 | 3600 | 0.004664 | 16.7904
PNH02S2 | 22 | 39 | 17 | PNH02S2-22-39 | Pasakha-Manitar | Phuentsholing | 28 | 6.5 | 15300 | 0.004664 | 71.3592
PNH02S2 | 49 | 67 | 18 | PNH02S2-49-67 | Manitar-Raidak | Phuentsholing | 114 | 6.8 | 16200 | 0.004664 | 75.5568
PNH02S3 | 0 | 10 | 10 | PNH02S3-0-10 | Panbang-Tokaphungri | Tingtibi | 455 | 5.6 | 9000 | 0.004664 | 41.976
PNH02S3 | 10 | 15 | 5 | PNH02S3-10-15 | Panbang-Tokaphungri | Tingtibi | 455 | 5.6 | 4500 | 0.004664 | 20.988
PNH02S3 | 15 | 23 | 8 | PNH02S3-15-23 | Tokaphungri-Nganglam | S.Jongkhar | 455 | 5.5 | 7200 | 0.004664 | 33.5808
PNH02S3 | 26 | 29 | 3 | PNH02S3-26-29 | Tokaphungri-Nganglam | S.Jongkhar | 455 | 5.6 | 2700 | 0.004664 | 12.5928
PNH02S3 | 40 | 43 | 3 | PNH02S3-40-43 | Tokaphungri-Nganglam | S.Jongkhar | 455 | 5.6 | 2700 | 0.004664 | 12.5928
PNH02S3 | 44 | 46 | 2 | PNH02S3-44-46 | Tokaphungri-Nganglam | S.Jongkhar | 455 | 5.6 | 1800 | 0.004664 | 8.3952
PNH02S3 | 47 | 55 | 8 | PNH02S3-47-55 | Tokaphungri-Nganglam | S.Jongkhar | 455 | 5.6 | 7400 | 0.004664 | 34.5136
PNH05 | 53 | 60 | 7 | PNH05-53-60 | Khosala-Wangdigang | Trongsa | 143 | 4.9 | 6300 | 0.004664 | 29.3832
PNH05 | 97 | 100 | 3 | PNH05-97-100 | Tingtibi-Tamala | Tingtibi | 144 | 5 | 2700 | 0.004664 | 12.5928
PNH05 | 103 | 106 | 3 | PNH05-103-106 | Tingtibi-Tamala | Tingtibi | 144 | 5 | 2700 | 0.004664 | 12.5928
PNH05 | 107 | 110 | 3 | PNH05-107-110 | Tingtibi-Tamala | Tingtibi | 144 | 5.3 | 2700 | 0.004664 | 12.5928
PNH05 | 115 | 117 | 2 | PNH05-115-117 | Tingtibi-Tamala | Tingtibi | 144 | 5.3 | 1800 | 0.004664 | 8.3952
PNH06 | 7 | 13 | 6 | PNH06-7-13 | Damsite-Basochu | Lobeysa | 3191 | 5.6 | 5400 | 0.004664 | 25.1856
PNH06 | 13 | 21 | 8 | PNH06-13-21 | Basochu-Kamichu | Lobeysa | 3191 | 5.5 | 7200 | 0.004664 | 33.5808
PNH06 | 23 | 31 | 8 | PNH06-23-31 | Basochu-Kamichu | Lobeysa | 3191 | 6.4 | 7200 | 0.004664 | 33.5808
PNH06 | 31 | 35 | 4 | PNH06-31-35 | Kamichu-Wakleytar | Lobeysa | 3191 | 6.4 | 3600 | 0.004664 | 16.7904
PNH06 | 117 | 135 | 18 | PNH06-117-135 | Darachu-Sarpang Checkpost | Sarpang | 1268 | 4.5 | 16200 | 0.004664 | 75.5568
PNH06 | 152 | 159 | 7 | PNH06-152-159 | Sarpang Checkpost - Dekiling | Sarpang | 1990 | 6.1 | 6300 | 0.004664 | 29.3832
PNH06 | 159 | 165 | 6 | PNH06-159-165 | Dekiling-Jigmeling | Sarpang | 1990 | 6.3 | 5400 | 0.004664 | 25.1856
PNH06 | 167 | 171 | 4 | PNH06-167-171 | Jigmeling-Ipoly | Sarpang | 1990 | 6.5 | 3600 | 0.004664 | 16.7904
PNH07 | 12 | 15 | 3 | PNH07-12-15 | Tingtibi-Praling | Tingtibi | 64 | 5.3 | 2700 | 0.004664 | 12.5928
PNH07 | 17 | 19 | 2 | PNH07-17-19 | Tingtibi-Praling | Tingtibi | 64 | 5.2 | 2000 | 0.004664 | 9.328
PNH07 | 27 | 31 | 4 | PNH07-27-31 | Tingtibi-Praling | Tingtibi | 64 | 5.8 | 3000 | 0.004664 | 13.992
PNH08 | 42 | 45 | 3 | PNH08-42-45 | Gongrizomsa-Yangbari | S.Jongkhar | 250 | 6.6 | 2500 | 0.004664 | 11.66
PNH08 | 46 | 53 | 7 | PNH08-46-53 | Gongrizomsa-Yangbari | S.Jongkhar | 250 | 6.3 | 6500 | 0.004664 | 30.316
PNH08 | 53 | 55 | 2 | PNH08-53-55 | Yangbari-Tshobaley | S.Jongkhar | 250 | 6.3 | 1800 | 0.004664 | 8.3952
PNH08 | 55 | 86 | 31 | PNH08-55-86 | Tshobaley-Tsenkari | S.Jongkhar | 250 | 6.6 | 5300 | 0.004664 | 24.7192
PNH08 | 86 | 87 | 1 | PNH08-86-87 | Tsenkari (DCCL)-Nganglam Town | S.Jongkhar | 1270 | 7 | 900 | 0.004664 | 4.1976
SNH04 | 2 | 8 | 6 | SNH04-2-8 | Nangar-Jakar | Trongsa | 360 | 5.5 | 4895 | 0.004664 | 22.8303
SNH04 | 22 | 25 | 3 | SNH04-22-25 | Jakar-Tang | Trongsa | 231 | 5.5 | 2700 | 0.004664 | 12.5928
SNH04 | 28 | 42 | 14 | SNH04-28-42 | Tang take-off point-Tangsibee | Trongsa | 231 | 5.5 | 12595 | 0.004664 | 58.7431
SNH04 | 42 | 60 | 18 | SNH04-42-60 | Tangsibee-Ura | Trongsa | 231 | 5.5 | 16135 | 0.004664 | 75.2536
SNH06 | 10 | 14 | 4 | SNH06-10-14 | Wagdigang-Zhemgang | Tingtibi | 66 | 4 | 3400 | 0.004664 | 15.8576
SNH06 | 19 | 25 | 6 | SNH06-19-25 | Zhemgang-Dakpai | Tingtibi | 103 | 3.5 | 5400 | 0.004664 | 25.1856
SNH06 | 35 | 38 | 3 | SNH06-35-38 | Zhemgang-Dakpai | Tingtibi | 103 | 3.5 | 3000 | 0.004664 | 13.992
SNH06 | 38 | 43 | 5 | SNH06-38-43 | Dakpai-Tingtibi | Tingtibi | 103 | 3.5 | 4500 | 0.004664 | 20.988
SNH08 | 0 | 4 | 4 | SNH08-0-4 | Trashigang-Reju | Trashigang | 467 | 3.2 | 3600 | 0.004664 | 16.7904
SNH08 | 4 | 5 | 1 | SNH08-4-5 | Reju-Lungtenzampa | Trashigang | 467 | 3.2 | 900 | 0.004664 | 4.1976
SNH08 | 7 | 9 | 2 | SNH08-7-9 | Reju-Lungtenzampa | Trashigang | 467 | 3.2 | 1800 | 0.004664 | 8.3952
SNH10 | 13 | 16 | 3 | SNH10-13-16 | Chhali-Autsho | Lingmethang | 258 | 5.5 | 2620 | 0.004664 | 12.2197
SNH10 | 28 | 36 | 8 | SNH10-28-36 | Autsho-Gorgan | Lingmethang | 258 | 5.5 | 7090 | 0.004664 | 33.0678
SNH10 | 40 | 44 | 4 | SNH10-40-44 | Gorgan-Tangmachu | Lingmethang | 258 | 5.5 | 3600 | 0.004664 | 16.7904
SNH10A | 0 | 16 | 16 | SNH10A-0-16 | Lhuntse-Dungkhar | Lingmethang | 206 | 5 | 12955 | 0.004664 | 60.4221
SNH10A | 18 | 20 | 2 | SNH10A-18-20 | Lhuntse-Dungkhar | Lingmethang | 206 | 5 | 1785 | 0.004664 | 8.3252
SNH10A | 22 | 41 | 19 | SNH10A-22-41 | Lhuntse-Dungkhar | Lingmethang | 206 | 5 | 16490 | 0.004664 | 76.9094
SNH11 | 57 | 63 | 6 | SNH11-57-63 | Tshendagang-Khagochen-Dagana | Sarpang | 160 | 3.7 | 5400 | 0.004664 | 25.1856
SNH11 | 72 | 75 | 3 | SNH11-72-75 | Tshendagang-Khagochen-Dagana | Sarpang | 160 | 3.7 | 2650 | 0.004664 | 12.3596
SNH12 | 0 | 6 | 6 | SNH12-0-6 | Dewathang-Rikhey | S. Jongkhar | 132 | 5 | 5400 | 0.004664 | 25.1856
SNH12 | 6 | 50 | 44 | SNH12-6-50 | Rikhey-Samdrupchholing | S. Jongkhar | 132 | 5.3 | 39600 | 0.004664 | 184.6944
SNH12 | 50 | 57 | 7 | SNH12-50-57 | Samdrupchholing-Piuli | S. Jongkhar | 197 | 5.9 | 5600 | 0.004664 | 26.1184
SNH12 | 57 | 71 | 14 | SNH12-57-71 | Piuli-Samrang | S. Jongkhar | 197 | 6.5 | 12600 | 0.004664 | 58.7664
SNH16 | 30 | 45 | 15 | SNH16-30-45 | Tarshingthang-Damji | Lobeysa | 145 | 5.5 | 13385 | 0.004664 | 62.4276
SNH17 | 18 | 19 | 1 | SNH17-18-19 | Dorikha-Tergola | Thimphu | 35 | 5.3 | 900 | 0.004664 | 4.1976
SNH17 | 19 | 28 | 9 | SNH17-19-28 | Tergola-Pajab | Thimphu | 35 | 5 | 8100 | 0.004664 | 37.7784
SNH17 | 28 | 31 | 3 | SNH17-28-31 | Pajab-Dorithasa | Thimphu | 35 | 5 | 2700 | 0.004664 | 12.5928
SNH17 | 32 | 48 | 16 | SNH17-32-48 | Pajab-Dorithasa | Thimphu | 35 | 4.8 | 14400 | 0.004664 | 67.1616
SNH17 | 57 | 58 | 1 | SNH17-57-58 | Dorithasa-Khamina | Thimphu | 35 | 5.4 | 900 | 0.004664 | 4.1976
SNH17 | 58 | 66 | 8 | SNH17-58-66 | Khamina-Gakidling | Thimphu | 35 | 5.1 | 7200 | 0.004664 | 33.5808
SNH17 | 66 | 71 | 5 | SNH17-66-71 | Gakidling-Rangtse Parking | Thimphu | 35 | 3.5 | 4500 | 0.004664 | 20.988
SNH17 | 71 | 79 | 8 | SNH17-71-79 | Rangtse Parking - Phutsuna | Phuentsholing | 117 | 3.3 | 7200 | 0.004664 | 33.5808
SNH17 | 79 | 85 | 6 | SNH17-79-85 | Phutsuna-Namchukhola | Phuentsholing | 117 | 3.5 | 5400 | 0.004664 | 25.1856
SNH17 | 110 | 112 | 2 | SNH17-110-112 | Dorokha-Yoezergang | Phuentsholing | 76 | 4.5 | 1800 | 0.004664 | 8.3952
TOTAL |  |  | 608 | [5 empty] | 517800 |  | 2415.0192

## Cost1.3_SlopeFailures
SLOPES FAILURE MITIGATION PROGRAM
Project ID (Slope Failure Number) | PNH Number | PNH NAME | SDMD_ID | Local Area Name | Road Stretch Name | Chainage start | LATITUDE | LONGITUDE | DL Traffic Flow 24115 | Length detour (km) accessible to all vehicles if road section is blocked, 0 if not available | LOCATION (Mountain/Valley side) | Length of Failure (m) | Height of Failure (m) | Slope height | Slope dip angle (degrees)' | Slope Aspect | Most dominant failure | Geological Structure | Main Rock Type | Surface Anamoly | Topography | Probable Cause of slope failure | Existing coutermeasure | Effectiveness of the existing countermeasure | Is it possible to change road alignment? | Is it possible to create by-pass? | Is cause of slope failure due to rising up of ground water? | Is cause of slope failure an alteration of land use? | Level of groundwater? | Potential of slope failure in section? | Space working with heavy machines? | Structural countermeasure possible? | Type of soil | Weathering present | Angle of slope | Slope angle stable? | Will the slope become unstable by weathering? | Is it possible to make slope angle stable? | Is revegetation possible? | Is deep failure likely? | Retaining wall effective? | Is the spring water present? | Distance between road edge and toe slope? (m) | Rockfall likelihood | Rockfall hazard length in section (m) | Is it possible to remove the unstable rock parts? | Can rockfall be mitigated with a structure? | Can the individual rocks be anchored? | Elevation between road and river bed? (m, use - value if road is lower) | Size of largest rockfall during past year year (diameter) | RANK (for Countermeasures) | Proposed intervention | LENGTH (m) | HEIGTH (m) | BREADTH (m) | RATE PER Sq. m (Million Nu.) | Initial cost-estimate of proposed intervention (Million Nu.) | Cost-estimate of proposed intervention including detailed geotechnical studies and designs - Final (Million Nu.) | Additional Remarks/Description | Data Source | Level of Disaster History
SF10 | PNH 02 | Samtse-Dewathang |  | Chamkuna | Amochu-Chamkuna | 60 | 26.8884 | 89.3589 | 3542 |  | Mountain Side | 101 | 157 | h>50m | 45-70 | 183 | landslide |  | Metamorphic rock (schist/quartzite/phyllite) | Surface collapse | overhang | Excavation/Toe Erosion | Retaining wall RMM | Potential slope failure partially prevented or defended. However not enough | no | yes | yes | no | shallow | within 2 years | yes | yes | soft rock | no | between 6.7:1 and 4:1 | no | yes | no | yes | no | yes | yes | 8 | within 2 years | 100 | no | no | no | 14 | 0.5 - 2 m | 1: Countermeasure work is necessary | Soil nailing/rock anchoring with the removal of loose debris | 101 | 157 |  | 0.006378 | 101.1359 | 126.3063 |  | Google Earth | There is a history about large fallen rocks and slope failures that were obstacles to the road traffic after construction of recent measures
SF27 | PNH 05 | Trongsa-Gelephu |  | Aieslip | Shetikharey- ShetikhareyBridge 1 | 180 | 26.936 | 90.5097 | 3433 |  | Mountain Side | 80 | 590 | h>50m | 45-70 | 124 | debris slope failure | undip slope/no characterisitc feature | Metamorphic rock (schist/quartzite/phyllite) | Surface collapse |  |  |  | Potential slope failure partially prevented or defended. However not enough | [5 empty] | within 2 years |  |  |  |  | steeper than 6.7:1 | [15 empty] | 1: Countermeasure work is necessary | Bridge/Culvert with check dams | 80 | 590 |  | 0.006378 | 301.0416 | 356.1978 |  | Google Earth | There is a history about large fallen rocks and slope failures that were obstacles to the road traffic after construction of recent measures
SF09 | PNH 02 | Samtse- Dewathang Highway |  | Bhawanijhora | Rinchending-Pasakha | 7 | 26.8399 | 89.4324 | 3253 |  | Mountain Side | 258 | 1475 | h>50m | 45-70 | 174 | debris slope failure | Fault- Fracture Zone | Metamorphic rock (schist/quartzite/phyllite) | tension crack | Talus slope | Rainfall | Gabion wall | Potential slope failure partially prevented or defended. However not enough | yes | no | no | no | shallow | within 2 years | yes | no | soft rock | yes | between 6.7:1 and 4:1 | no | yes | no | yes | yes | no | yes | 780 | within 2 years | 475 | no | no | no |  | >2m | 0: No scores | Under pass RCC Culvert/Cut and Cover tunnel | 258 | 1475 |  | 0.006378 | 2427.1479 | 2801.2201 | Detailed study carried out under SASEC project and the recommendation is to construct an underpass culvert | Google Earth | There is a history about large fallen rocks and slope failures that were obstacles to the road traffic after construction of recent measures
SF35 | PNH 03 | Trashigang-Samdrup Jongkhar |  | Kanglung | Kheri-Kanglung | 19 | 27.2744 | 91.5308 | 2534 |  | Mountain Side | 66 | 32 | 30 - 50 m | 45-70 | 107 | rockfall | undip slope/no characterisitc feature | Metamorphic rock (schist/quartzite/phyllite) |  |  |  |  | no countermeasure in place | [5 empty] | within 2 years |  |  |  |  | between 6.7:1 and 4:1 | [15 empty] | 2: Though urgent countermeasure is not necessary, regular inspection is necessary | Retaining wall (RRM) after debris removal | 66 | 32 |  | 0.006378 | 13.4703 | 25.4909 |  | Google Earth | There is a history about large fallen rocks and slope failures that were obstacles to the road traffic after construction of recent measures
SF39 | SNH 07 | Tshelingore-Durungri Highway |  | Phadari | Dungmin-Mekuri | 99 | 26.981 | 91.2629 | 2425 |  | Mountain Side | 97 | 62 | h>50m | 45-70 | 205 | debris slope failure |  | Metamorphic rock (schist/quartzite/phyllite) |  |  |  | Only monitoring | no countermeasure in place | [5 empty] | within 2 years |  |  |  |  | steeper than 6.7:1 | [15 empty] | 1: Countermeasure work is necessary | Rock anchoring/Soil nailing OR short tunnel | 97 | 62 |  | 0.006378 | 38.3573 | 54.1109 |  | Google Earth | There is a history about large fallen rocks and slope failures that were obstacles to the road traffic after construction of recent measures
SF05 | PNH 02 | Samtse- Dewathang Highway |  | Showbja | Manitar-Raidak | 59 | 26.7686 | 89.6587 | 1722 |  | Mountain Side | 38 | 215 | h>50m | >70 | 9 | Rock slope failure |  | Metamorphic rock (schist/quartzite/phyllite) |  |  |  | Only monitoring | no countermeasure in place | no | no |  |  |  | within 2 years |  |  |  |  | between 6.7:1 and 4:1 | no | no | no | [5 empty] | within 2 years | [6 empty] | 1: Countermeasure work is necessary | Half Tunnel | 38 | 215 |  | 0.006378 | 52.1083 | 69.9245 |  | Google Earth | There is a history about large fallen rocks and slope failures that were obstacles to the road traffic after construction of recent measures
SF06 | PNH 02 | Samtse- Dewathang Highway |  | KEZARI | Manitar-Raidak | 57 | 26.7795 | 89.6521 | 1722 |  | Mountain Side | 175 | 247 | h>50m | >70 | 286 | debris slope failure |  | Metamorphic rock (schist/quartzite/phyllite) |  |  |  |  | Potential slope failure partially prevented or defended. However not enough | no | no |  |  |  | within 2 years |  |  |  |  | between 6.7:1 and 4:1 | no | no | no | [5 empty] | within 2 years | [6 empty] | 1: Countermeasure work is necessary | Soil nailing/rock anchoring. 2. Gallery (if base is stable) | 175 | 247 |  | 0.006378 | 275.6891 | 327.0424 |  | Google Earth | There is a history about large fallen rocks and slope failures that were obstacles to the road traffic after construction of recent measures
SF13 | PNH 01 | Thimphu-Trashigang |  | Adagangchu | Chuzomsa-Nobding | 96 | 27.5443 | 90.1306 | 1568 |  | Mountain Side | 82 | 85 | h>50m | 45-70 | 355 | debris slope failure | dip slope | Metamorphic rock (schist/quartzite/phyllite) | small fallen rock | overhang | Water seepage | Only monitoring | no countermeasure in place | no |  |  |  |  | within 2 years | yes |  |  |  | between 6.7:1 and 4:1 | yes | [14 empty] | 1: Countermeasure work is necessary | Removal of debris and reshaping of slope | 82 | 85 |  | 0.006378 | 44.4547 | 61.1229 |  | Google Earth | There is a history about large fallen rocks and slope failures that were obstacles to the road traffic after construction of recent measures
SF41 | SNH 12 | Dewathang-Jomotsangkha Highway |  | Dewathang | Dewathang-Rikhey | 1 | 26.87 | 91.4853 | 1545 |  | Valley Side | 73 | 83 | h>50m | 45-70 | 144 | debris slope failure |  | Metamorphic rock (schist/quartzite/phyllite) |  |  |  | Only monitoring | no countermeasure in place | [5 empty] | within 2 years |  |  |  |  | between 4:1 and 2:1 | [15 empty] | 2: Though urgent countermeasure is not necessary, regular inspection is necessary | Realignment slightly towards the mountain side | 73 | 83 |  | 0.006378 | 38.6443 | 54.4409 |  | Google Earth | No disaster records
SF11 | PNH 02 | Samtse-Dewathang |  | Chamkuna | Amochu-Chamkuna | 59 | 26.8884 | 89.3578 | 1497 |  | Mountain Side | 35 | 212 | h>50m | 45-70 | 176 | debris slope failure |  | Metamorphic rock (schist/quartzite/phyllite) | Surface collapse | Talus slope | Rainfall | Only monitoring | no countermeasure in place | no | yes | yes | no | shallow | within 2 years | yes | yes | soft rock | no | between 6.7:1 and 4:1 | no | yes | no | yes | no | yes | yes | 10 | within 2 years | 100 | no | no | no | 14 | 0.5 - 2 m | 1: Countermeasure work is necessary | Soil nailing/rock anchoring with the removal of loose debris | 35 | 212 |  | 0.006378 | 47.3248 | 64.4235 |  | Google Earth | There is a history about large fallen rocks and slope failures that were obstacles to the road traffic after construction of recent measures
SF33 | PNH 03 | Trashigang-Samdrup Jongkhar |  | Moshi | Wamrong-Tshelingore | 86 | 27.1117 | 91.545 | 1467 |  | Valley Side | 220 | 190 | h>50m | <45 | 350 | landslide |  | Metamorphic rock (schist/quartzite/phyllite) |  |  |  |  | no countermeasure in place | [5 empty] | within 2 years |  |  |  |  | steeper than 6.7:1 | [15 empty] | 1: Countermeasure work is necessary | Retaining wall (RRM) with proper drainage | 220 | 190 |  | 0.006378 | 266.6004 | 316.5905 |  | Google Earth | Sinking Area, often gets blocked during rainy seasons
SF08 | PNH 02 | Samtse- Dewathang Highway |  | Rangyetung | Pasakha-Manitar | 18 | 26.8287 | 89.479 | 1392 |  | Mountain Side | 40 | 189 | h>50m | 45-70 | 341 | debris slope failure |  | Metamorphic rock (schist/quartzite/phyllite) |  |  |  |  | Potential slope failure partially prevented or defended. However not enough | yes | no |  |  |  | within 2 years |  |  |  |  | between 6.7:1 and 4:1 | no | [7 empty] | within 2 years | [6 empty] | 1: Countermeasure work is necessary | Bridge/Culvert | 40 | 189 |  | 0.006378 | 48.2177 | 65.4503 |  | Google Earth
SF01 | PNH 02 | Samtse- Dewathang Highway |  | NEAR BOD/Lamoidzingkha | Raidak-Lhamoizingkha | 93 | 26.7203 | 89.844 | 1387 | 3.3 | Mountain Side | 40 | 70 | h>50m | >70 | 195 |  |  | Sedimentary rock (Sandstone/limestone/etc) | [5 empty] | yes | yes |  | no |  | within 2 years | no |  |  |  |  | no | yes | [6 empty] | within 2 years | [6 empty] | 1: Countermeasure work is necessary | Soil Nailing with proper Drainage | 40 | 70 |  | 0.006378 | 17.8584 | 30.5372 |  | Google Earth | No disaster records
SF02 | PNH 02 | Samtse- Dewathang Highway |  | KALAPAHAR/ Lamalaminay (Tintalay) | Raidak-Lhamoizingkha | 82 | 26.7278 | 89.7627 | 1381 |  | Mountain Side | 260 | 161 | h>50m | >70 | 182 | Rock slope failure | Fault- Fracture Zone | Sedimentary rock (Sandstone/limestone/etc) |  |  |  |  | Potential slope failure partially prevented or defended. However not enough | no | yes |  |  |  | within 2 years |  |  | soft rock |  | between 6.7:1 and 4:1 | [8 empty] | within 2 years | [6 empty] | 1: Countermeasure work is necessary | Construct Check dams with proper Drainages and finally reshape the slope | 260 | 161 |  | 0.006378 | 266.9831 | 317.0305 |  | Google Earth | There is a history about large fallen rocks and slope failures that were obstacles to the road traffic after construction of recent measures
SF03 | PNH 02 | Samtse- Dewathang Highway |  | Sharphug | Manitar-Raidak | 67 | 26.7619 | 89.7007 | 1381 |  | Mountain Side | 145 | 94 | h>50m | >70 | 244 |  |  | Metamorphic rock (schist/quartzute/phyllite) |  |  |  |  | Potential slope failure partially prevented or defended. However not enough | no | no |  | no |  | within 2 years | [5 empty] | no | yes | [6 empty] | within 2 years | [6 empty] | 1: Countermeasure work is necessary | Rock Bolting and construction of Bridge/Culvert | 145 | 94 |  | 0.006378 | 86.9321 | 109.972 |  | Google Earth | There is a history about large fallen rocks that gets to the road though there is no obstacle to traffic
SF04 | PNH 02 | Samtse- Dewathang Highway | PP2A001 |  | Manitar-Raidak | 64 | 26.7618 | 89.6854 | 1381 |  | Mountain Side | 100 | 72 | h>50m | >70 | 327 |  |  | Metamorphic rock (schist/quartzite/phyllite) |  |  |  |  | Potential slope failure partially prevented or defended. However not enough | no | yes |  | no |  | within 2 years | no |  |  |  |  | no | yes | no | no |  |  |  |  | within 2 years | [6 empty] | 1: Countermeasure work is necessary | Bridge/Culvert | 100 | 72 |  | 0.006378 | 45.9216 | 62.8098 |  | SDMD and Google Earth | There is a history about large fallen rocks and slope failures that were obstacles to the road traffic after construction of recent measures
SF15 | PNH 01 | Thimphu-Trashigang |  | Tashiling | Chuserbu-Tshangkha | 157 | 27.4637 | 90.4531 | 1303 |  | Mountain Side | 200 | 100 | h>50m | 45-70 | 175 | landslide |  | Metamorphic rock (schist/quartzite/phyllite) |  |  |  |  | Potential slope failure partially prevented or defended. However not enough | [5 empty] | within 2 years |  |  |  |  | between 6.7:1 and 4:1 | [15 empty] | 1: Countermeasure work is necessary | Soil nailing/rock anchoring with the removal of loose debris | 200 | 100 |  | 0.006378 | 127.56 | 156.694 |  | Google Earth | There is a history about large fallen rocks and slope failures that were obstacles to the road traffic after construction of recent measures
SF14 | PNH 01 | Thimphu-Trashigang |  | Chuserbu | Pelela-Chuserbu | 134 | 27.5038 | 90.3082 | 1162 |  | Mountain Side | 162 | 152 | h>50m | 45-70 | 187 |  |  | Metamorphic rock (schist/quartzite/phyllite) |  |  |  |  | no countermeasure in place | no |  |  |  |  | within 2 years | yes |  |  |  | between 6.7:1 and 4:1 | yes | [14 empty] | 1: Countermeasure work is necessary | Soil nailing/rock anchoring | 162 | 152 |  | 0.006378 | 157.0519 | 190.6097 |  | Google Earth | There is a history about large fallen rocks and slope failures that were obstacles to the road traffic after construction of recent measures
SF34 | PNH 03 | Trashigang-Samdrup Jongkhar |  | Khengthong Mani | Yongphula-Khaling | 35 | 27.2419 | 91.5293 | 1154 |  | Mountain Side | 94 | 43 | 30 - 50 m | 45-70 | 169 | debris slope failure |  | Metamorphic rock (schist/quartzite/phyllite) |  |  |  |  | no countermeasure in place | [5 empty] | within 2 years |  |  |  |  | between 6.7:1 and 4:1 | [15 empty] | 2: Though urgent countermeasure is not necessary, regular inspection is necessary | Soil nailing/rock anchoring | 94 | 43 |  | 0.006378 | 25.7799 | 39.6469 |  | Google Earth | There is a history about large fallen rocks and slope failures that were obstacles to the road traffic after construction of recent measures
SF07 | PNH 02 | Samtse- Dewathang Highway |  | Dungena | Pasakha-Manitar | 27 | 26.822 | 89.5003 | 1053 |  | Mountain Side | 74 | 79 | h>50m | 45-70 | 220 | landslide |  | Metamorphic rock (schist/quartzite/phyllite) |  |  |  |  | Potential slope failure partially prevented or defended. However not enough | no | no |  |  |  | within 2 years |  |  |  |  | between 6.7:1 and 4:1 | no | [7 empty] | within 2 years | [6 empty] | 1: Countermeasure work is necessary | Soil nailing/rock anchoring with the removal of loose debris | 74 | 79 |  | 0.006378 | 37.2858 | 52.8787 |  | Google Earth
SF12 | PNH 02 | Samtse-Dewathang |  | Panbari Waterfall | Panbari-Amochu | 51 | 26.8965 | 89.2962 | 1044 |  | Valley Side | 50 | 44 | 30 - 50 m | 45-70 | 202 | debris flow |  | Metamorphic rock (schist/quartzite/phyllite) |  |  |  |  | Potential slope failure considerably prevented or defended | no |  |  |  |  | within 2 years | yes |  |  |  | between 6.7:1 and 4:1 | [15 empty] | 1: Countermeasure work is necessary | Retaining wall (RRM) | 50 | 44 |  | 0.006378 | 14.0316 | 26.1363 |  | Google Earth | There is a history about large fallen rocks that gets to the road though there is no obstacle to traffic
SF40 | SNH 07 | Tshelingore-Durungri Highway |  | Mikuri | Dungmin-Mekuri | 103 | 26.9671 | 91.2486 | 912 |  | Mountain Side | 130 | 89 | h>50m | 45-70 | 185 | Rock slope failure |  | Metamorphic rock (schist/quartzite/phyllite) |  |  |  | Only monitoring | no countermeasure in place | [5 empty] | within 2 years |  |  |  |  | steeper than 6.7:1 | [15 empty] | 1: Countermeasure work is necessary | Half Tunnel OR Rock anchoring | 130 | 89 |  | 0.006378 | 73.7935 | 94.8625 |  | Google Earth | There is a history about large fallen rocks and slope failures that were obstacles to the road traffic after construction of recent measures
SF16 | PNH 01 | Thimphu-Trashigang |  | Dorji Goenpa | Trongsa-Yotongla | 192 | 27.5041 | 90.534 | 896 |  | Mountain Side | 96 | 70 | h>50m | 45-70 | 187 | landslide | undip slope/no characterisitc feature | Metamorphic rock (schist/quartzite/phyllite) | subsidence | Talus slope | Water seepage | Only monitoring | no countermeasure in place | [5 empty] | within 2 years |  |  |  |  | between 6.7:1 and 4:1 | [15 empty] | 1: Countermeasure work is necessary | Retaining wall (RRM) | 96 | 70 |  | 0.006378 | 42.8602 | 59.2892 |  | Google Earth | There is a history about large fallen rocks and slope failures that were obstacles to the road traffic after construction of recent measures
SF38 | SNH 07 | Tshelingore-Durungri Highway |  | Mongling | Tshelingore-KheriGoenpa | 13 | 27.0265 | 91.4544 | 624 |  | Valley Side | 105 | 295 | h>50m | 45-70 | 238 | Rock slope failure |  | Metamorphic rock (schist/quartzite/phyllite) |  |  |  |  | Potential slope failure partially prevented or defended. However not enough | [5 empty] | within 2 years |  |  |  |  | between 6.7:1 and 4:1 | [15 empty] | 1: Countermeasure work is necessary | Realignment slightly towards the mountain side | 105 | 295 |  | 0.006378 | 197.5585 | 237.1923 |  | Google Earth | No disaster records
SF43 | SNH 11 | Sunkosh-Dagana Highway |  | Chengala | Sunkosh Zam-Yongsibi | 10 | 26.9834 | 90.0639 | 575 | 0 | Valley Side | 151 | 296 | h>50m | 45-70 | 106 | debris slope failure |  | Metamorphic rock (schist/quartzite/phyllite) |  |  |  | Only monitoring | no countermeasure in place | no | yes | no | no | deep | within 2 years | yes |  | ordinary soil | no | between 6.7:1 and 4:1 | no | [14 empty] | 1: Countermeasure work is necessary | Bypass road from the nearest stream | 151 | 296 |  | 0.006378 | 285.0711 | 337.8318 |  | Google Earth | There is a history about large fallen rocks and slope failures that were obstacles to the road traffic after construction of recent measures
SF42 | SNH 12 | Dewathang-Jomotsangkha Highway |  | Khechangpo | RikheySamdrupchholing | 30 | 26.8713 | 91.6345 | 549 |  | Valley Side | 34 | 109 | h>50m | 45-70 | 48 | Rock slope failure |  | Metamorphic rock (schist/quartzite/phyllite) |  |  |  | Only monitoring | no countermeasure in place | [5 empty] | within 2 years |  |  |  |  | between 4:1 and 2:1 | [15 empty] | 2: Though urgent countermeasure is not necessary, regular inspection is necessary | Realignment slightly towards the mountain side | 34 | 109 |  | 0.006378 | 23.6369 | 37.1824 |  | Google Earth | No disaster records
SF19 | PNH 08 | Kurizampa-Lingzin Highway |  | Kuri-Gongri | Zimzorong-Gongrizomsa | 40 | 27.0542 | 91.2257 | 547 |  | Mountain Side | 60 | 78 | h>50m | >70 | 189 | debris slope failure |  | Metamorphic rock (schist/quartzite/phyllite) |  |  |  | Only monitoring | no countermeasure in place | [5 empty] | within 2 years |  |  |  |  | between 6.7:1 and 4:1 | [15 empty] | 1: Countermeasure work is necessary | Soil nailing/rock anchoring with the removal of loose debris | 60 | 78 |  | 0.006378 | 29.849 | 44.3264 |  | Google Earth | There is a history about large fallen rocks and slope failures that were obstacles to the road traffic after construction of recent measures
SF20 | PNH 08 | Kurizampa-Lingzin Highway |  | Bridge Point | Gongrizomsa-Yangbari | 41 | 27.051 | 91.2408 | 547 |  | Mountain Side | 105 | 88 | h>50m | >70 | 333 | debris slope failure | undip slope/no characterisitc feature | Metamorphic rock (schist/quartzite/phyllite) | small fallen rock | Talus slope | Excavation/Toe Erosion | Only monitoring | no countermeasure in place | [5 empty] | within 2 years |  |  |  |  | between 6.7:1 and 4:1 | [15 empty] | 1: Countermeasure work is necessary | Gabion Wall and removal of loose debris | 105 | 88 |  | 0.006378 | 58.9327 | 77.7726 |  | Google Earth | There is a history about large fallen rocks and slope failures that were obstacles to the road traffic after construction of recent measures
SF21 | PNH 08 | Kurizampa-Lingzin Highway |  | Canopy | Gongrizomsa-Yangbari | 44 | 27.0347 | 91.2326 | 547 |  | Mountain Side | 27 | 202 | h>50m | >70 | 303 | debris slope failure | undip slope/no characterisitc feature | Metamorphic rock (schist/quartzite/phyllite) | small fallen rock | overhang | Rainfall | Only monitoring | no countermeasure in place | [5 empty] | within 2 years |  |  |  |  | steeper than 6.7:1 | [15 empty] | 1: Countermeasure work is necessary | Rock anchoring/Soil nailing | 27 | 202 |  | 0.006378 | 34.7856 | 50.0035 |  | Google Earth | There is a history about large fallen rocks and slope failures that were obstacles to the road traffic after construction of recent measures
SF37 | SNH 10 | Gangola-Lhuntse Highway |  | Dorjilung | Chhali-Autsho | 14 | 27.3645 | 91.2075 | 503 |  | Mountain Side | 225 | 205 | h>50m | 45-70 | 278 | landslide | undip slope/no characterisitc feature | Metamorphic rock (schist/quartzite/phyllite) | tension crack | Clear convex break of slope | Excavation/Toe Erosion | Only monitoring | no countermeasure in place | [5 empty] | within 2 years |  |  |  |  | between 6.7:1 and 4:1 | [15 empty] | 1: Countermeasure work is necessary | Soil anchoring with proper drainages | 225 | 205 |  | 0.006378 | 294.1852 | 348.313 |  | Google Earth | There is a history about large fallen rocks and slope failures that were obstacles to the road traffic after construction of recent measures
SF36 | PNH 01B | Chazam-Trashi Yangtse Highway |  | Koncholing | Doksum-Buyang | 22 | 27.4806 | 91.5492 | 502 |  | Mountain Side | 91 | 193 | h>50m | 45-70 | 263 | debris slope failure |  | Metamorphic rock (schist/quartzite/phyllite) | tension crack | eroded toe of slope | Excavation/Toe Erosion | Only monitoring | no countermeasure in place | [5 empty] | within 2 years |  |  |  |  | between 6.7:1 and 4:1 | [15 empty] | 1: Countermeasure work is necessary | Soil anchoring after debris removal and proper drainages | 91 | 193 |  | 0.006378 | 112.0168 | 138.8193 |  | Google Earth | There is a history about large fallen rocks and slope failures that were obstacles to the road traffic after construction of recent measures
SF25 | PNH 05 | Trongsa-Gelephu |  | Tingtibi-Wangdigang bypass rockfall | Wangdigang-Tingtibi | 76 | 27.2171 | 90.6255 | 439 |  | Mountain Side | 92 | 66 | h>50m | >70 | 231 | Rock slope failure | Fault- Fracture Zone | Metamorphic rock (schist/quartzite/phyllite) | small fallen rock | overhang | Excavation/Toe Erosion | Only monitoring | no countermeasure in place | [5 empty] | within 2 years |  |  |  |  | steeper than 6.7:1 | [15 empty] | 1: Countermeasure work is necessary | Rock anchoring/Soil nailing | 92 | 66 |  | 0.006378 | 38.7272 | 54.5363 |  | Google Earth | There is a history about large fallen rocks and slope failures that were obstacles to the road traffic after construction of recent measures
SF17 | PNH 01 | Thimphu-Trashigang |  | Namling | Yongkola-Lingmethang | 336 | 27.3429 | 91.1086 | 379 |  | Mountain Side | 132 | 90 | h>50m | 45-70 | 83 | Rock slope failure |  | Metamorphic rock (schist/quartzite/phyllite) |  |  |  |  | no countermeasure in place | [5 empty] | within 2 years |  |  |  |  | between 6.7:1 and 4:1 | [15 empty] | 2: Though urgent countermeasure is not necessary, regular inspection is necessary | Soil nailing/rock anchoring | 132 | 90 |  | 0.006378 | 75.7706 | 97.1362 |  | Google Earth | There is a history about large fallen rocks and slope failures that were obstacles to the road traffic after construction of recent measures
SF18 | PNH 01 | Thimphu-Trashigang |  | Namling | Yongkola-Lingmethang | 337 | 27.3493 | 91.1092 | 379 |  | Mountain Side | 63 | 48 | 30 - 50 m | 45-70 | 95 | Rock slope failure |  | Metamorphic rock (schist/quartzite/phyllite) |  |  |  |  | no countermeasure in place | [26 empty] | 2: Though urgent countermeasure is not necessary, regular inspection is necessary | Soil nailing/rock anchoring | 63 | 48 |  | 0.006378 | 19.2871 | 32.1801 |  | Google Earth | There is a history about large fallen rocks and slope failures that were obstacles to the road traffic after construction of recent measures
SF26 | PNH 05 | Trongsa-Gelephu |  | Reotala | Khosala-Wangdigang | 69 | 27.2397 | 90.6137 | 369 |  | Mountain Side | 108 | 90 | h>50m | >70 | 241 | debris slope failure |  | Metamorphic rock (schist/quartzite/phyllite) |  |  |  |  | no countermeasure in place | [5 empty] | within 2 years |  |  |  |  | between 6.7:1 and 4:1 | [15 empty] | 1: Countermeasure work is necessary | Soil nailing/rock anchoring with the removal of loose debris | 108 | 90 |  | 0.006378 | 61.9942 | 81.2933 |  | Google Earth | There is a history about large fallen rocks and slope failures that were obstacles to the road traffic after construction of recent measures
SF23 | PNH 07 | Tingtibi-Panbang Highway |  | Laylang | LelanggangThungatempa | 60 | 26.902 | 90.9049 | 318 |  | Mountain Side | 246 | 185 | h>50m | >70 | 220 | Rock slope failure |  | Metamorphic rock (schist/quartzite/phyllite) |  |  |  | Only monitoring | no countermeasure in place | [5 empty] | within 2 years |  |  |  |  | between 6.7:1 and 4:1 | [15 empty] | 1: Countermeasure work is necessary | Gallery/deflection shade with proper drainage | 246 | 185 |  | 0.006378 | 290.2628 | 343.8022 |  | Google Earth | There is a history about large fallen rocks and slope failures that were obstacles to the road traffic after construction of recent measures
SF22 | PNH 02 | Samtse-Dewathang |  | Tokaphu | Panbang-Tokaphungri | 9 | 26.8524 | 91.0081 | 296 |  | Mountain Side | 77 | 160 | h>50m | >70 | 19 | Rock slope failure | Fault- Fracture Zone | Metamorphic rock (schist/quartzite/phyllite) | small fallen rock | overhang | Earthquake | Only monitoring | no countermeasure in place | [5 empty] | within 2 years |  |  |  |  | steeper than 6.7:1 | [15 empty] | 1: Countermeasure work is necessary | Rock anchoring/Shotcreting | 77 | 160 |  | 0.006378 | 78.577 | 100.3635 |  | Google Earth | There is a history about large fallen rocks and slope failures that were obstacles to the road traffic after construction of recent measures
SF44 | SNH 11 | Sunkosh-Dagana Highway |  | Khagochin | Tshendagang-Khagochen | 56 | 26.9752 | 89.9385 | 290 | 0 | Mountain Side | 160 | 167 | h>50m | 45-70 | 129 | landslide |  | Metamorphic rock (schist/quartzite/phyllite) |  |  |  | surface drainage works, horizontal drainage | Potential slope failure partially prevented or defended. However not enough | no | yes | yes | no | shallow | within 2 years | yes |  | ordinary soil | no | between 6.7:1 and 4:1 | no | [14 empty] | 1: Countermeasure work is necessary | Soil anchoring with proper drainages OR Bypass from above | 160 | 167 |  | 0.006378 | 170.4202 | 205.9832 |  | Google Earth | There is a history about large fallen rocks and slope failures that were obstacles to the road traffic after construction of recent measures
SF28 | PNH 06 | Wangdue-Gelephu |  | Jogidara | Darachu-Sarpang Checkpost | 140 | 26.8783 | 90.2512 | 222 |  | Mountain Side | 25 | 99 | h>50m | 45-70 | 177 | debris slope failure |  | Metamorphic rock (schist/quartzite/phyllite) |  |  |  |  | no countermeasure in place | [5 empty] | within 2 years |  |  |  |  | between 6.7:1 and 4:1 | [15 empty] | 1: Countermeasure work is necessary | Soil nailing/rock anchoring with the removal of loose debris and drainage | 25 | 99 |  | 0.006378 | 15.7856 | 28.1534 |  | Google Earth | No disaster records
SF24 | PNH 02 | Samtse-Dewathang |  | Gomphu | Praling-Pantang | 28 | 27.0453 | 90.7997 |  |  | Mountain Side | 190 | 326 | h>50m | >70 | 47 | Rock slope failure |  | Metamorphic rock (schist/quartzite/phyllite) |  |  |  |  | no countermeasure in place | [5 empty] | within 2 years |  |  |  |  | between 6.7:1 and 4:1 | [15 empty] | 1: Countermeasure work is necessary | Rock Wire net/rock bolting | 190 | 326 |  | 0.006378 | 395.0533 | 464.3113 |  | Google Earth | There is a history about large fallen rocks and slope failures that were obstacles to the road traffic after construction of recent measures
SF29 | AH 48 | Thimphu-Phuentsholing |  | Bunakha | Damchu-Chukha | 45 | 27.1487 | 89.5366 |  |  | Mountain Side | 100 | 95 | h>50m | 45-70 | 118 | debris slope failure |  | Metamorphic rock (schist/quartzite/phyllite) |  |  |  |  | Potential slope failure partially prevented or defended. However not enough | [5 empty] | within 2 years |  |  |  |  | steeper than 6.7:1 | [15 empty] | 1: Countermeasure work is necessary | Soil nailing/rock anchoring with the removal of loose debris | 100 | 95 |  | 0.006378 | 60.591 | 79.6796 |  | Google Earth | There is a history about large fallen rocks and slope failures that were obstacles to the road traffic after construction of recent measures
SF30 | AH 48 | Thimphu-Phuentsholing |  | Dam Site | Damchu-Chukha | 52 | 27.1002 | 89.5286 |  |  | Mountain Side | 280 | 160 | h>50m | 45-70 | 275 | landslide |  | Metamorphic rock (schist/quartzite/phyllite) |  |  |  |  | no countermeasure in place | [5 empty] | within 2 years |  |  |  |  | steeper than 6.7:1 | [15 empty] | 1: Countermeasure work is necessary | Soil anchoring with proper drainages | 280 | 160 |  | 0.006378 | 285.7344 | 338.5946 |  | Google Earth | There is a history about large fallen rocks and slope failures that were obstacles to the road traffic after construction of recent measures
SF31 | AH 48 | Thimphu-Phuentsholing |  | Chhukha Bypass | Damchu-Chukha | 56 | 27.0709 | 89.5524 |  |  | Mountain Side | 98 | 300 | h>50m | 45-70 | 180 | debris slope failure |  | Metamorphic rock (schist/quartzite/phyllite) |  |  |  |  | Potential slope failure considerably prevented or defended | [5 empty] | within 2 years |  |  |  |  | steeper than 6.7:1 | [15 empty] | 2: Though urgent countermeasure is not necessary, regular inspection is necessary | Soil anchoring with Culvert and proper drainages | 98 | 300 |  | 0.006378 | 187.5132 | 225.6402 |  | Google Earth | There is a history about large fallen rocks and slope failures that were obstacles to the road traffic after construction of recent measures
SF32 | AH 48 | Thimphu-Phuentsholing |  | Bunasa Sungsa | Chukha-Gedu | 84 | 26.9568 | 89.5571 |  |  | Mountain Side | 60 | 35 | 30 - 50 m | 45-70 | 160 | debris slope failure |  | Metamorphic rock (schist/quartzite/phyllite) |  |  |  |  | no countermeasure in place | [5 empty] | within 2 years |  |  |  |  | steeper than 6.7:1 | [15 empty] | 1: Countermeasure work is necessary | Retaining wall (RRM) after debris removal | 60 | 35 |  | 0.006378 | 13.3938 | 25.4029 |  | Google Earth | There is a history about large fallen rocks that gets to the road though there is no obstacle to traffic
[53 empty] | Total |  |  |  | 7279.3964 | 8811.3058

## Cost2.1_PNHs
PNH-02 MISSING LINKS AND THIMPHU-PARO IMPROVEMENT | [56 empty] | 88
Sl. No. | Project Name | Road Class | New road links including bridges | [35 empty] | Upgradation / widening of existing connecting road including replacement / upgrading of bridges (Million Nu.) | [16 empty] | Total Project Cost Estimate (Million Nu.)
|  |  | New link length (km) | Road formation cutting | Pavement including subgrade | Culverts, R/walls, drains, shoulder | Bioengineering & water management | River training works | Embankment work | Road furniture, safety barriers, markings, signages | Sub-total road works cost (A) | Professional services (15% of A) | Total road works cost | Bridge 1 span (m) | Bridge 2 span (m) | Bridge 3 span (m) | Bridge 4 span (m) | Bridge 5 span (m) | Bridge 6 span (m) | Bridge 7 span )m) | Bridge 8 span (m) | Bridge 9 span (m) | Bridge 10 span (m) | Bridge 11 span (m) | Bridge 12 span (m) | Bridge 13 span )m) | Bridge 14 span (m) | Bridge 15 span (m) | Bridge 16 span (m) | Bridge 17 span (m) | Bridge 18 span (m) | Bridge 19 span (m) | Bridge 20 span (m) | Total No. of bridges | Average bridge span (m) | Sub-total, bridge works cost (AA) | Cost of professional services (20%) of AA | Total, bridge works cost | Upgradation length (km) | Formation cutting | Pavement including subgrade | Culverts, drains, walls, shoulder | Bioengineering & water management | Road furniture, barriers, markings, signages | Sub-total road works cost (B) | Professional services (8% of B) | Total road works cost | Bridge 1 span (m) | Bridge 2 span (m) | Total No. of bridges | Average bridge span (m) | Sub-total, bridge works cost (C) | Professional services (20% of C) | Total, bridge works cost | Total Length New and Upgrading km |  |  | Total Project Cost Estimate (Million Nu.)
| Unit Rates, PNH |  |  | 23.3039 | 16.0549 | 10.051 | 0.481 | 27.9878 | 50.3 | 4.0172 |  |  |  | 2.0868 | 2.0868 | 2.0868 | 2.0868 | 2.0868 | 2.0868 | 2.0868 | 2.0868 | 2.0868 | 2.0868 | 2.0868 | 2.0868 | 2.0868 | 2.0868 | 2.0868 | 2.0868 | 2.0868 | 2.0868 | 2.0868 | 2.0868 | [5 empty] | 0 | 7.5112 | 12.0163 | 4.8626 | 0.481 | 1.6851 |  |  |  | 2.0868 | 2.0868
| Unit Rates, SNHs |  |  | 15.3903 | 11.9508 | 6.1203 | 0.481 | 23.4184 | - | 2.4274 |  |  |  | 1.4677 | 1.4677 | 1.4677 | 1.4677 | 1.4677 | 1.4677 | 1.4677 | 1.4677 | 1.4677 | 1.4677 | 1.4677 | 1.4677 | 1.4677 | 1.4677 | 1.4677 | 1.4677 | 1.4677 | 1.4677 | 1.4677 | 1.4677 | [5 empty] | 0 | 6.5824 | 8.2311 | 4.1036 | 0.481 | 1.0281 |  |  |  | 1.4677 | 1.4677 | [8 empty] | 0
2.1 | Primary National Highways
2.1.1 | PNH-02 completion
PN1 | Lhamoizingkha - Sarpang highway | PNH | 107 | 2493.5173 | 1717.8796 | 1075.457 | 51.467 | 16.7927 |  | 429.8454 | 5784.959 | 867.7439 | 6652.7029 | 110 | 110 | 90 | 70 | 60 | 60 | 60 | 50 | 40 | 40 | 40 | 25 | 25 | 25 | 25 | 25 | 15 | 15 | 15 | 10 | 20 | 45.5 | 1911 | 382.2 | 2293.2 | 0 | 0 | 0 | 0 | 0 | 0 | 0 | 0 | 0 |  |  | 0 | 0 | 0 | 0 | 0 | 107 | 8945.9029 | 101.658 | 8945.9029
PN2 | Gelephu - Tareythang highway | PNH | 14.1 | 328.585 | 226.3748 | 141.7191 | 6.7821 | 46.1799 |  | 56.6432 | 806.284 | 120.9426 | 927.2266 | 1005 | 390 | 200 | 180 | 20 | 10 | [14 empty] | 6 | 300.8333 | 3790.5 | 758.1 | 4548.6 | 0 | 0 | 0 | 0 | 0 | 0 | 0 | 0 | 0 |  |  | 0 | 0 | 0 | 0 | 0 | 14.1 | 5475.8266 | 62.2253 | 5475.8266
PN3 | Tareythang - Panbang highway | PNH | 82.5 | 1922.5717 | 1324.5334 | 829.2075 | 39.6825 | 8.3963 |  | 331.4229 | 4455.8143 | 668.3721 | 5124.1865 | 30 | 20 | 20 | 20 | 15 | 15 | 15 | 15 | 15 | 15 | 15 | 15 | 10 | 10 | 10 | 10 | 10 |  |  |  | 17 | 15.2941 | 546 | 109.2 | 655.2 | 0 | 0 | 0 | 0 | 0 | 0 | 0 | 0 | 0 |  |  | 0 | 0 | 0 | 0 | 0 | 82.5 | 5779.3865 | 65.6748 | 5779.3865
| Total PNH-02 completion |  | 203.6 | 4744.674 | 3268.7878 | 2046.3836 | 97.9316 |  |  | 817.9115 | 11047.0574 | 1657.0586 | 12704.116 | [20 empty] | 43 | 361.6275 | 6247.5 |  | 7497 | 13.4 | [7 empty] | 0 | [6 empty] | 0 | 217 | 20201.116 | 229.5581 | 20201.116
2.1.2 | Thimphu-Paro highway expansion
TP1 | Olakha underpass-Kharbi Bridge point (New link) (incl 160mX3m embankment + 200 mx4m RT work) | PNH | 14.7 | 342.5673 | 236.0078 | 147.7497 | 7.0707 | 5.5976 | 8.048 | 59.0535 | 806.0946 | 120.9142 | 927.0088 | 75 | 145 | [18 empty] | 2 | 110 | 462 | 92.4 | 554.4 | 0 | 0 | 0 | 0 | 0 | 0 | 0 | 0 | 0 |  |  | 0 | 0 | 0 | 0 | 0 | 14.7 | 1481.4088 | 16.8342
ii. | Upgrading Kharbi bridge to AH-48 at Langdru | PNH | 0 | 0 | 0 | 0 | 0 | 0 |  | 0 | 0 | 0 | 0 | [20 empty] | 0 | 0 | 0 | 0 | 0 | 0.2 | 1.5022 | 2.4033 | 0.97252 | 0.0962 | 0.33702 | 5.3113 | 0.4249 | 5.7362 |  |  | 0 | 0 | 0 | 0 | 0 | 0.2 | 5.7362 | 0.065184 | 480 | Box girder 2 lane 200m @ $30,000/m
iii. | Widening AH-48 [Langdru -Chuzom] | PNH | 0 | 0 | 0 | 0 | 0 | 0 |  | 0 | 0 | 0 | 0 | [20 empty] | 0 | 0 | 0 | 0 | 0 | 9 | 67.6011 | 108.147 | 43.7635 | 4.329 | 15.166 | 239.0067 | 19.1205 | 258.1272 |  |  | 0 | 0 | 0 | 0 | 0 | 9 | 258.1272 | 2.9333
| Total Thimphu-Paro highway expansion | PNH | 14.7 | [9 empty] | 927.0088 | [24 empty] | 554.4 | 9.2 | [7 empty] | 263.8634 | [7 empty] | 23.9 | 1745.2721 | 19.8326
| TOTAL PNHs | PNH | 218.3 | [9 empty] | 13631.1247 | [25 empty] | 22.6 | [7 empty] | 263.8634 | [8 empty] | 21946.3881 | 249.3908

## Cost2.2_SNHs
NEW SNHs (Inter-Dzongkhag Connectivities)
Sl. No. | Project Name | Road Class | New road links including bridges (Million Nu.) | [27 empty] | Upgradation / widening of existing connecting road including replacement / upgrading of bridges (Million Nu.)
|  |  | New link length (km) | Earthwork in road formation | Pavement including subgrade | Culverts, retaining walls, drains, shoulder | Bioengineering & water management | Road furniture, safety barriers, markings, signages | Sub-total road works cost (A) | Professional services (15% of A) | Total road works cost | Bridge 1 span (m) | Bridge 2 span (m) | Bridge 3 span (m) | Bridge 4 span (m) | Bridge 5 span (m) | Bridge 6 span (m) | Bridge 7 span )m) | Bridge 8 span )m) | Bridge 9 span )m) | Bridge 10 span )m) | Bridge 11 span )m) | Bridge 12 span )m) | Bridge 13 span )m) | Bridge 14 span )m) | Total No. of bridges | Average bridge span (m) | Sub-total, bridge works cost(AA) | Professional services (20% of AA) | Total, bridge works cost | Upgradation length (km) | Formation cutting | Pavement including subgrade | Culverts, drains, walls, shoulder | Bioengineering & water management | Road furniture, barriers, markings, signages | Sub-total road works cost (B) | Professional services (8% of B) | Total road works cost | Bridge 1 span (m) | Bridge 2 span (m) | Total No. of bridges | Average bridge span (m) | Sub-total, bridge works cost (C) | Professional services (20% of C) | Total, bridge works cost | TOTALENGTH NEW AND UPGRADING | Total Project Cost Estimate (Million Nu.) |  | Total Project Cost Estimate (Million Nu.)
| Unit Rates, PNH |  |  | 23.3039 | 16.0549 | 10.051 | 0.481 | 4.0172 |  |  |  | 2.0868 | 2.0868 | 2.0868 | 2.0868 | 2.0868 | 2.0868 | 2.0868 | [12 empty] | 0 | 7.5112 | 12.0163 | 4.8626 | 0.481 | 1.6851 |  |  |  | 2.0868 | 2.0868
| Unit Rates, SNHs |  |  | 15.3903 | 11.9508 | 9.321 | 0.481 | 2.4274 |  |  |  | 1.4677 | 1.4677 | 1.4677 | 1.4677 | 1.4677 | 1.4677 | 1.4677 | [12 empty] | 0 | 6.5824 | 8.2311 | 4.1036 | 0.481 | 1.0281 |  |  |  | 1.4677 | 1.4677
2.2 | Inter-Dzongkhag Connectivity SNHs
SN1 | Tshimakoti (Chukha) – Lhaling (Dagana) highway | SNH | 60 | 923.4179 | 717.0486 | 559.26 | 28.86 | 145.6446 | 2374.2311 | 356.1347 | 2730.3657 | 20 | 15 | 10 | 10 | 10 | [9 empty] | 5 | 13 | 97.5 | 19.5 | 117 | 22 | 144.8138 | 181.0834 | 90.2781 | 10.582 | 22.6189 | 449.3762 | 35.9501 | 485.3263 |  |  | 0 | 0 | 0 | 0 | 0 | 82 | 3332.6921 | S01 | 3332.6921
SN2 | Rendeybi-Khomsar-Wama-Menchugang (Lingmethang) highway | SNH | 20.4 | 313.9621 | 243.7965 | 190.1484 | 9.8124 | 49.5192 | 807.2386 | 121.0858 | 928.3244 | 15 | 10 | 10 | 10 | [10 empty] | 4 | 11.25 | 67.5 | 13.5 | 81 | 115.1 | 757.6394 | 947.3954 | 472.3188 | 55.3631 | 118.3379 | 2351.0546 | 188.0844 | 2539.139 |  |  | 0 | 0 | 0 | 0 | 0 | 135.5 | 3548.4634 | S02 | 3548.4634
SN3 | Jomotsangkha – Lauri – Merak – Rangjung highway | SNH | 82.3 | 1266.6216 | 983.5516 | 767.1183 | 39.5863 | 199.7759 | 3256.6536 | 488.498 | 3745.1517 | 96 | 73 | 30 | 20 | 15 | 10 | 10 | 10 | 10 | 10 | 10 |  |  |  | 11 | 36.2857 | 598.7143 | 119.7429 | 718.4571 | 103.3 | 679.9666 | 850.2688 | 423.8969 | 49.6873 | 106.206 | 2110.0256 | 168.802 | 2278.8276 |  |  | 0 | 0 | 0 | 0 | 0 | 185.6 | 6742.4364 | S03 | 6742.4364
SN4 | Semtokha-Chamgang-Helela-Nahi-Wangduezam highway | SNH | 49.8 | 766.4369 | 595.1503 | 464.1858 | 23.9538 | 120.885 | 1970.6118 | 295.5918 | 2266.2036 | 20 | 10 | [12 empty] | 2 | 15 | 45 | 9 | 54 | 25.2 | 165.8776 | 207.4228 | 103.4095 | 12.1212 | 25.9089 | 514.74 | 41.1792 | 555.9192 |  |  | 0 | 0 | 0 | 0 | 0 | 75 | 2876.1228 | S04 | 2876.1228
SN5 | Dakpai-Buli-Shingkhar-Chumey highway | SNH | 34.2 | 526.3482 | 408.7177 | 318.7782 | 16.4502 | 83.0174 | 1353.3117 | 202.9968 | 1556.3085 | 60 | 40 | 20 | 10 | 10 | [9 empty] | 5 | 28 | 210 | 42 | 252 | 107.1 | 704.9799 | 881.5469 | 439.4904 | 51.5151 | 110.1129 | 2187.6451 | 175.0116 | 2362.6567 |  |  | 0 | 0 | 0 | 0 | 0 | 141.3 | 4170.9652 | S05 | 4170.9652
SN6 | Damphu–Tindobaney-Phedi-Toribari highway | SNH | 21 | 323.1963 | 250.967 | 195.741 | 10.101 | 50.9756 | 830.9809 | 124.6471 | 955.628 | 15 | 10 | 10 | 10 | [10 empty] | 4 | 11.25 | 67.5 | 13.5 | 81 | 74.3 | 489.0757 | 611.568 | 304.8939 | 35.7383 | 76.3902 | 1517.666 | 121.4133 | 1639.0793 |  |  | 0 | 0 | 0 | 0 | 0 | 95.3 | 2675.7073 | S06 | 2675.7073
SN7 | Gedu-Meritsemo-Getana-Dorona-Gesarling (Rangtse) highway | SNH | 37.2 | 572.5191 | 444.5701 | 346.7412 | 17.8932 | 90.2997 | 1472.0233 | 220.8035 | 1692.8268 | 70 | 30 | 30 | 30 | 10 | 10 | 10 | 10 | 10 | 10 |  |  |  |  | 10 | 27.1429 | 407.1429 | 81.4286 | 488.5714 | 109 | 717.4865 | 897.1859 | 447.2872 | 52.429 | 112.0663 | 2226.4549 | 178.1164 | 2404.5713 |  |  | 0 | 0 | 0 | 0 | 0 | 146.2 | 4585.9694 | S07 | 4585.9694
SN8 | Lawala-Phubjikha-Khotokha-Tekizam highway | SNH | 31.3 | 481.7163 | 374.0603 | 291.7473 | 15.0553 | 75.9779 | 1238.5572 | 185.7836 | 1424.3408 | [14 empty] | 0 | 0 | 0 | 0 | 0 | 34.3 | 82.9388 | 82.9388 | 82.9388 | 82.9388 | 82.9388 | 414.694 | 33.1755 | 447.8696 |  |  | 0 | 0 | 0 | 0 | 0 | 65.6 | 1872.2104 | S08 | 1872.2104
SN9 | Ura-Shingkhar-Yungichu-Gorgan highway | SNH | 67.8 | 1043.4622 | 810.2649 | 631.9638 | 32.6118 | 164.5784 | 2682.8811 | 402.4322 | 3085.3133 | 70 | 15 | 15 | [11 empty] | 3 | 33.3333 | 150 | 30 | 180 | 33.6 | 221.1702 | 276.5637 | 137.8793 | 16.1616 | 34.5452 | 686.32 | 54.9056 | 741.2256 |  |  | 0 | 0 | 0 | 0 | 0 | 101.4 | 4006.5389 | S11 | 4006.5389
SN10 | Gyazamchu-Jaray-Autsho highway | SNH | 68 | 1046.5403 | 812.655 | 633.828 | 32.708 | 165.0639 | 2690.7952 | 403.6193 | 3094.4145 | 90 | 10 | 10 | 10 | 10 | [9 empty] | 5 | 26 | 195 | 39 | 234 | 22.8 | 150.0797 | 187.6682 | 93.561 | 10.9668 | 23.4414 | 465.7172 | 37.2574 | 502.9745 |  |  | 0 | 0 | 0 | 0 | 0 | 90.8 | 3831.389 | S14 | 3831.389
SN11 | Tashiyangphu -Phuntshothang highway | SNH | 7.6 | 116.9663 | 90.8261 | 70.8396 | 3.6556 | 18.4483 | 300.7359 | 45.1104 | 345.8463 | 70 | 50 | 10 | 10 | 10 | 10 | 10 | 10 | [6 empty] | 8 | 24.2857 | 291.4286 | 58.2857 | 349.7143 | 69.6 | 458.1382 | 572.882 | 285.6072 | 33.4776 | 71.558 | 1421.6629 | 113.733 | 1535.396 |  |  | 0 | 0 | 0 | 0 | 0 | 77.2 | 2230.9566 | S12 | 2230.9566 | 77.2
SN12 | Gomtu-Pagli-Tading highway | SNH | 6.6 | 101.576 | 78.8753 | 61.5186 | 3.1746 | 16.0209 | 261.1654 | 39.1748 | 330.3743 | [14 empty] | 0 | 0 | 0 | 0 | 0 | 39.8 | 261.9813 | 327.5963 | 163.3214 | 19.1438 | 40.9196 | 812.9624 | 65.037 | 877.9994 |  |  | 0 | 0 | 0 | 0 | 0 | 46.4 | 1208.3737 | S16 | 1208.3737
SN13 | Sherichu-Gongrizomsa highway | SNH | 62 | 954.1985 | 740.9502 | 577.902 | 29.822 | 150.4994 | 2453.3721 | 368.0058 | 2821.3779 | 95 | 90 | 95 | 95 | 95 | 95 | 95 | 95 | 95 | 90 | 90 | 90 | 90 | 90 | 14 | 94.2857 | 1980 | 396 | 2376 | 0 | 0 | 0 | 0 | 0 | 0 | 0 | 0 | 0 |  |  | 0 | 0 | 0 | 0 | 0 | 62 | 5197.3779 | S15 | 5197.3779 | 90.8
| Total SNHs |  | 548.2 | [5 empty] | 21692.558 | 3253.8837 | 24976.4757 | [16 empty] | 4109.7857 | 821.9571 | 4931.7429 | [6 empty] | 15158.319 | 1212.6655 | 16370.9846 | [7 empty] | 1304.3 | 46279.2031 | S16 | 46279.2031 |  | 5558
Note on AF14: BBG: Khotokha-Tekizamap section excluded from cost-estimate since this section is already developed to SNH standard
Note on L18: BBG: Added 10% extra to account for additional cost due to fragile geology

## Cost2.3_Bypass & Tunnel
BYPASS ROADA AND TUNNELS
Sl. No. |  |  |  | New road links including bridges | [16 empty] | Upgradation / widening of existing road including replacement of bridges | [15 empty] | Road tunnel |  |  |  |  | Total Project Cost Estimate (Million Nu.) | Existing road length (km) | Travel distance reduced (km) | Remarks
|  | Project Name | Road Class | New link length (km) | Earthwork in road formation | Pavement including subgrade | Culverts, walls, drains, shoulder | Bioengineering & water management | Road furniture, safety barriers, markings, signages | Sub-total road works cost (A) | Professional services (15% of A) | Total road works cost | Bridge 1 span (m) | Bridge 2 span (m) | Bridge 3 span (m) | Total No. of bridges | Average bridge span (m) | Sub-total bridge works cost (B) | Professional services (20% of B) | Total bridge works cost | Upgradation length (km) | Formation cutting | Pavement including subgrade | Culverts, drains, walls, shoulder | Bioengineering & water management | Road furniture, barriers, markings, signages | Sub-total road works cost (C) | Professional services (8% of C) | Total road works cost | Bridge 1 span (m) | Bridge 2 span (m) | Total No. of bridges | Average bridge span (m) | Sub-total, bridge works cost (D) | Professional services (20% of D) | Total bridge works cost | Road tunnel length (km) | Sub-total, road tunnel cost (E) | Professional services (25% of E) | Total, road tunnel cost | TOTAL LENGTH NEW AND UPGRADING
|  | Unit Rates, PNH |  |  | 23.3039 | 16.0549 | 10.051 | 0.481 | 4.0172 |  |  |  | 2.0868 | [7 empty] | 0 | 7.5112 | 12.0163 | 4.8626 | 0.481 | 1.6851 |  |  |  | 2.0868 | 2.0868 | [5 empty] | 1422.4415
|  | Unit Rates, SNHs |  |  | 15.3903 | 11.9508 | 9.321 | 0.481 | 2.4274 |  |  |  | 1.4677 | [7 empty] | 0 | 6.5824 | 8.2311 | 4.1036 | 0.481 | 1.0281 |  |  |  | 1.4677 | 1.4677
2.3 |  | BYPASS ROADS / TUNNELS
2.3.1 |  | Road bypasses including connecting roads
2.3.1.1 | BP1 | Kamichu-Tseza-Daga Dzong bypass [Existing road upgradation] | SNH | 0 | 0 | 0 | 0 | 0 | 0 | 0 | 0 | 0 | 15 | 15 |  | 2 | 15 | 45 | 9 | 54 | 68 | 447.6063 | 559.7123 | 279.0415 | 32.708 | 69.9129 | 1388.981 | 111.1185 | 1500.0995 |  |  | 0 | 0 | 0 | 0 | 0 | 0 | 0 | 0 | 0 | 68 | 1554.0995 | 124 | 56 | PNH-06 & SNH-11
2.3.1.2 | BP2 | Chamkhar-Gektongzam (Bypass) [New road 10.2 km] | SNH | 10.2 | 156.981 | 121.8983 | 95.0742 | 4.9062 | 24.7596 | 403.6193 | 60.5429 | 464.1622 |  |  |  | 0 | 0 | 0 | 0 | 0 | 0 | 0 | 0 | 0 | 0 | 0 | 0 | 0 | 0 |  |  | 0 | 0 | 0 | 0 | 0 | 0 | 0 | 0 | 0 | 10.2 | 464.1622 | 18.5 | 8.3 | SNH-04 & PNH-01
2.3.1.3 | BP3 | Yabala-Dhamdum [New construction 21.9 km] | SNH | 21.9 | 337.0475 | 261.7227 | 204.1299 | 10.5339 | 53.1603 | 866.5943 | 129.9892 | 996.5835 |  |  |  | 0 | 0 | 0 | 0 | 0 | 0 | 0 | 0 | 0 | 0 | 0 | 0 | 0 | 0 |  |  | 0 | 0 | 0 | 0 | 0 | 0 | 0 | 0 | 0 | 21.9 | 996.5835 | 42 | 20.1 | SNH-17 & PNH-02
2.3.1.4 | BP4 | Tangsibi-Refee (Bypass) [New road 13.2 km & existing road upgradation Tangsibi Farm Road 7.2 km, Kela Farm Road 6.8 km & 9.8 km of SNH-05 | PNH | 13.2 | 307.6115 | 211.9253 | 132.6732 | 6.3492 | 53.0277 | 711.5869 | 106.738 | 818.3249 | 10 | 30 | 40 | 3 | 26.6667 | 168 | 33.6 | 201.6 | 23.8 | 105.1573 | 105.1573 | 105.1573 | 105.1573 | 105.1573 | 525.7865 | 42.0629 | 567.8494 |  |  | 0 | 0 | 0 | 0 | 0 | 0 | 0 | 0 | 0 | 37 | 1587.7743 | 51.6 | 14.6 | PNH-01 & PNH-05
2.3.1.5 | BP5 | Trongsa Bypass Via-duct | PNH | 0 | 0 | 0 | 0 | 0 | 0 | 0 | 0 | 0 | 950 |  |  | 1 | 950 | 1995 | 399 | 4000 |  | 0 | 0 | 0 | 0 | 0 | 0 | 0 | 0 |  |  | 0 | 0 | 0 | 0 | 0 | 0 | 0 | 0 | 0 | 0.95 | 4000 | 13.4 | 12.45 | PNH-01
|  | Total road bypasses incl. connecting roads |  | 45.3 | [7 empty] | 2279.0706 | [7 empty] | 255.6 | 91.8 | [7 empty] | 2067.9489 | [6 empty] | 0 |  |  |  |  | 138.05 | 8602.6194
2.3.2 |  | Road tunnels including connecting roads | [43 empty] | Tunnel cost includes engineering
2.3.2.1 | TN1 | Dorji Goenpa-Gyetsha (Road tunnel) | PNH | 0 | 0 | 0 | 0 | 0 | 0 | 0 | 0 | 0 |  |  |  | 0 | 0 | 0 | 0 | 0 | 0 | 0 | 0 | 0 | 0 | 0 | 0 | 0 | 0 |  |  | 0 | 0 | 0 | 0 | 0 | 8 | 38608 | 0 | 38608 | 8 | 38608 | 17.34 | 9.34 | PNH01 | $60M/km | 4800
2.3.2.2 | TN2 | Gedu-Ganglakha (Road tunnel) | PNH | 0 | 0 | 0 | 0 | 0 | 0 | 0 | 0 | 0 |  |  |  | 0 | 0 | 0 | 0 | 0 | 0 | 0 | 0 | 0 | 0 | 0 | 0 | 0 | 0 |  |  | 0 | 0 | 0 | 0 | 0 | 2.8 | 9008.5333 | 0 | 9008.5333 | 2.8 | 9008.5333 | 11.1 | 8.3 | AH48 | $40M/km
2.3.2.3 | TN3 | Wamrong- Khaling (Road tunnel) | PNH | 0 | 0 | 0 | 0 | 0 | 0 | 0 | 0 | 0 |  |  |  | 0 | 0 | 0 | 0 | 0 | 0 | 0 | 0 | 0 | 0 | 0 | 0 | 0 | 0 |  |  | 0 | 0 | 0 | 0 | 0 | 3.3 | 15925.8 | 0 | 15925.8 | 3.3 | 15925.8 | 7.3 | 4 | PNH03 | $60M/km
2.3.2.4 | TN4 | Kilikhar-Nigala (Road tunnel) | PNH | 0 | 0 | 0 | 0 | 0 | 0 | 0 | 0 | 0 |  |  |  | 0 | 0 | 0 | 0 | 0 | 0 | 0 | 0 | 0 | 0 | 0 | 0 | 0 | 0 |  |  | 0 | 0 | 0 | 0 | 0 | 10.7 | 51638.2 | 0 | 51638.2 | 10.7 | 51638.2 | 27.2 | 16.5 | PNH01 | $60M/km
2.3.2.5 | TN5 | Nobding-Chendebji (Sephu) [Road tunnel] | PNH | 0 | 0 | 0 | 0 | 0 | 0 | 0 | 0 | 0 |  |  |  | 0 | 0 | 0 | 0 | 0 | 0 | 0 | 0 | 0 | 0 | 0 | 0 | 0 | 0 |  |  | 0 | 0 | 0 | 0 | 0 | 6.6 | 31851.6 | 0 | 31851.6 | 6.6 | 31851.6 | 15.3 | 8.7 | PNH01 | $60M/km
2.3.2.6 | TN6 | Paro-Haa [Road tunnel] | PNH | 0 | 0 | 0 | 0 | 0 | 0 | 0 | 0 | 0 |  |  |  | 0 | 0 | 0 | 0 | 0 | 0 | 0 | 0 | 0 | 0 | 0 | 0 | 0 | 0 |  |  | 0 | 0 | 0 | 0 | 0 | 10 | 48260 | 0 | 48260 | 10 | 48260 | 47.5 | 37.5 | SNH13 | $60M/km
2.3.2.7 | TN7 | Sengor-Gayzamchu [Road tunnel] | PNH | 0 | 0 | 0 | 0 | 0 | 0 | 0 | 0 | 0 |  |  |  | 0 | 0 | 0 | 0 | 0 | 0 | 0 | 0 | 0 | 0 | 0 | 0 | 0 | 0 |  |  | 0 | 0 | 0 | 0 | 0 | 6 | 28956 | 0 | 28956 | 6 | 28956 | 19.15 | 13.15 | PNH01 | $60M/km
2.3.2.8 | TN8 | Sunkosh-Sarpang [Road tunnel] | PNH | 0 | 0 | 0 | 0 | 0 | 0 | 0 | 0 | 0 |  |  |  | 0 | 0 | 0 | 0 | 0 | 0 | 0 | 0 | 0 | 0 | 0 | 0 | 0 | 0 |  |  | 0 | 0 | 0 | 0 | 0 | 20.3 | 97967.8 | 0 | 97967.8 | 20.3 | 97967.8 | 62.5 | 42.2 | PNH06 | $60M/km
2.3.2.9 | TN9 | Tama-Samkhara [Road tunnel] | PNH | 0 | 0 | 0 | 0 | 0 | 0 | 0 | 0 | 0 |  |  |  | 0 | 0 | 0 | 0 | 0 | 0 | 0 | 0 | 0 | 0 | 0 | 0 | 0 | 0 |  |  | 0 | 0 | 0 | 0 | 0 | 2.4 | 11582.4 | 0 | 11582.4 | 2.4 | 11582.4 | 7.75 | 5.35 | PNH05 | $60M/km
2.3.2.10 | TN10 | Thimphu (Khasadrapchu) - Paro (Shaba) : [12 km tunnel + 300 m viaduct + 500 m new road] | PNH | 0 | 0 | 0 | 0 | 0 | 0 | 0 | 0 | 0 | 300 |  |  | 1 | 300 | 630 | 126 | 756 | 2 | 15.0225 | 24.0327 | 9.7252 | 0.962 | 3.3702 | 53.1126 | 4.249 | 57.3616 |  |  | 0 | 0 | 0 | 0 | 0 | 10.8 | 52120.8 | 0 | 52120.8 | 13.1 | 52934.1616 | 26.3 | 13.2 | AH48 & PNH04 | $60M/km
2.3.2.11 | TN11 | Thumang [Road tunnel] | PNH | 0 | 0 | 0 | 0 | 0 | 0 | 0 | 0 | 0 |  |  |  | 0 | 0 | 0 | 0 | 0 | 0 | 0 | 0 | 0 | 0 | 0 | 0 | 0 | 0 |  |  | 0 | 0 | 0 | 0 | 0 | 0.84 | 2702.56 | 0 | 2702.56 | 0.84 | 2702.56 | 1.3 | 0.46 | PNH01 | $40M/km
2.3.2.12 | TN12 | Yusipang-Nahi (Existing road upgradation 20.9 km, 1 bridge at Yeshipang & Road tunnel 8.3 km) | PNH | 0 | 0 | 0 | 0 | 0 | 0 | 0 | 0 | 0 |  |  |  | 0 | 0 | 0 | 0 | 0 | 23.5 | 176.514 | 282.3838 | 114.2714 | 11.3035 | 39.6002 | 624.073 | 49.9258 | 673.9988 |  |  | 0 | 0 | 0 | 0 | 0 | 8.2 | 39573.2 | 0 | 39573.2 | 31.7 | 40247.1988 | 53.2 | 21.5 | PNH01 | $60M/km
|  | Total road tunnel incl. connecting roads |  | 0 | [7 empty] | 0 | [7 empty] | 756 | 25.5 | [7 empty] | 731.3605 | [6 empty] | 0 | 89.94 |  |  | 428194.8933 | 115.74 | 429682.2538
|  | Total Bypasses and Tunnels | [39 empty] | 438284.8732
Note on V11: BBG: SNH-05 section 9.8 km excluded from cost-estimate since it is already a SNH.
Note on AQ12: BBG: LS amount by JS

## Cost3_Bridge (BD241205)
BRIDGES REPLACEMENT / UPGRADING PROGRAM
SN | ROAD ID | BMS Bridge ID | Location Coordinates | Traffic DL 241115 | Bridge Name | Bridge Type (existing) | Length m | Total Width m | Load Capacity t | Completion Year | Construction Nu.M | Engineering Nu. M | Total Nu. M
1 | PNH-01 | 455 | 27.309722, 91.4975 |  | Rollong Bridge | RCC I Girder | 13.5 | 4.7 | 40 | 1968 | 28.35 | 5.67 | 34.02
2 | PNH-01 | 454 | 27.285278, 91.429167 |  | Rivedang Bridge | RCC I Girder | 19.1 | 4.9 | 40 | 1992 | 40.11 | 8.022 | 48.132
3 | PNH-01 | 453 | 27.260556, 91.406389 |  | Sherichu | Steel truss | 41 | 8.9 | 40 | 1999 | 86.1 | 17.22 | 103.32
4 | PNH-01 | 452 | 27.271389, 91.377222 |  | Durdari | Bailey DDR | 24.4 | 5.2 | 40 | 2004 | 51.24 | 10.248 | 61.488
5 | PNH-01 | 126 | 27.481172, 90.809806 |  | Gaktong zam | Bailey DDR | 31.5 | 4.3 | NA | NA | 66.15 | 13.23 | 79.38
6 | PNH-02S2 | 244 | 26.836031, 89.462699 |  | Singyechu bridge | Bailey | 44 | 3.8 | 24 | 2009 | 92.4 | 18.48 | 110.88
7 | PNH-05 | 404 | 27.037154, 90.627384 |  | Chaplaychu zam | RCC T beam | 19.8 | 4.7 | 24 | 1993 | 41.58 | 8.316 | 49.896
8 | PNH-05 | 130 | 27.0697, 90.638233 |  | Golipong zam | RCC T beam | 15.4 | 4.8 | 24 | 1993 | 32.34 | 6.468 | 38.808
9 | PNH-05 | 71 | 26.949025, 90.548253 |  | Katley bridge -I | RCC Slab | 10.5 | 4.6 | 18 | 2006 | 22.05 | 4.41 | 26.46
10 | PNH-05 | 75 | 26.959067, 90.560853 |  | Katley bridge -II | RCC Slab | 10.5 | 4.6 | 18 | 2006 | 22.05 | 4.41 | 26.46
11 | PNH-06 | 49 | 26.914783, 90.417961 |  | Goikolche bridge | RCC Slab | 8.9 | 7.5 | 24 | 1965 | 18.69 | 3.738 | 22.428
12 | PNH-06 | 54 | 26.868625, 90.264714 |  | Kamichu bridge | RCC Slab | 13.5 | 4 | 40 | 2007 | 28.35 | 5.67 | 34.02
13 | PNH-07 | 137 | 27.115703, 90.736217 |  | Andhigangchu zam | RCC T beam | 15.5 | 5 | 40 | 1992 | 32.55 | 6.51 | 39.06
14 | PNH-07 | 351 | 27.076881, 90.761256 |  | Chandhigangchu zam | RCC T beam | 25.5 | 4.8 | NA | NA | 53.55 | 10.71 | 64.26
15 | PNH-08 | 167 | 26.858889, 91.246389 |  | Menchu zam | RCC I Girder | 25 | 11 | NA | NA | 52.5 | 10.5 | 63
16 | PNH-08 | 299 | 27.1105, 91.238453 |  | Desumey bridge | RCC T beam | 10 | 7.8 | 40 | NA | 21 | 4.2 | 25.2
17 | SNH-06 | 436 | 27.1961, 90.705367 |  | Lower Phosing zam | Steel composite | 19 | 4.5 | 40 | 1996 | 28.5 | 5.7 | 34.2
18 | SNH-08 | 224 | 27.347222, 91.624511 |  | Thungdi Bridge | Bailey DSR | 31.5 | 4 | 18 | 2004 | 47.25 | 9.45 | 56.7
19 | SNH-09 | 357 | 27.111944, 88.879444 |  | Bindhu zam | Steel composite | 36.2 | 3.6 | 18 | NA | 54.3 | 10.86 | 65.16
20 | SNH-09 | 85 | 26.934806, 88.993389 |  | Kuchi Diana zam | Bailey Suspension | 48.8 | 3.5 | 18 | 1999 | 73.2 | 14.64 | 87.84
21 | SNH-09 | 77 | 26.917222, 89.054444 |  | Dram zam | Bailey | 116 | 3.8 | 18 | 1990 | 174 | 34.8 | 208.8
22 | SNH-10 | 187 | 27.358117, 91.205181 |  | Dorjilung zam | Bailey | 33.5 | 3.8 | 18 | NA | 50.25 | 10.05 | 60.3
23 | SNH-11 | 19 | 26.929417, 89.964861 |  | Panachu bridge | Bailey SSR | 50.6 | 5.5 | 18 | 2002 | 75.9 | 15.18 | 91.08
24 | SNH-11 | 14 | 26.931172, 89.990658 |  | Amphichu bridge | Bailey SSR | 15.2 | 5.5 | 18 | 1989 | 22.8 | 4.56 | 27.36
25 | SNH-11 | 22 | 26.979931, 89.926269 |  | Zaringaychu bridge | Bailey SSR | 15.2 | 4 | 18 | 1994 | 22.8 | 4.56 | 27.36
26 | SNH-11 | 24 | 27.030233, 89.905833 |  | Tangraychu bridge | RCC Slab | 10.5 | 7.3 | 18 | 2002 | 15.75 | 3.15 | 18.9
27 | SNH-14 | 322 | 27.54675, 89.871056 |  | Khuru Kuenphen zam | Baily | 88 | 3.5 | 24 | 2003 | 132 | 26.4 | 158.4
28 | SNH-15 | 290 | 27.131433, 90.702833 |  | Yebigangchu zam | RCC T beam | 8.7 | 5.6 | 40 | 1991 | 13.05 | 2.61 | 15.66
29 | SNH-16 | 280 | 27.634561, 89.801775 |  | Sirigang zam | Bailey SSR | 15 | 3.9 | 12 | 1984 | 22.5 | 4.5 | 27
30 | SNH-16 | 279 | 27.668819, 89.773386 |  | Rimchu zam | Bailey SSR | 21 | 3.9 | 18 | 1985 | 31.5 | 6.3 | 37.8
31 | SNH-16 | 278 | 27.72515, 89.752169 |  | Tshorim zam | Bailey DS | 15 | 3.9 | 18 | 2003 | 22.5 | 4.5 | 27
32 | SNH-16 | 277 | 27.736431, 89.741925 |  | Rableythang zam | Bailey DS | 18 | 3.9 | 18 | 2001 | 27 | 5.4 | 32.4
33 | SNH-16 | 405 | 27.751694, 89.72955 |  | Tingtha zam | Bailey DSR | 33.6 | 3.9 | 18 | NA | 50.4 | 10.08 | 60.48
34 | SNH-16 | 276 | 27.768022, 89.723922 |  | Kukuna zam | Bailey DSR | 22 | 3.3 | 18 | 2001 | 33 | 6.6 | 39.6
35 | SNH-16 | 321 | 27.786302, 89.724155 |  | Yemina zam | Bailey DS | 27.5 | 3.1 | 18 | 2003 | 41.25 | 8.25 | 49.5
36 | SNH-16 | 98 | 27.800514, 89.714397 |  | Gathana zam | Bailey DSR | 25 | 3.3 | 18 | 2012 | 37.5 | 7.5 | 45
37 | SNH-16 | 93 | 27.840340, 89.718350 |  | Gayza zam | Bailey DS | 25.5 | 3.5 | 18 | 2010 | 38.25 | 7.65 | 45.9
38 | SNH-16 | 103 | 27.880258, 89.719749 |  | Zamichu zam | Bailey DSR | 45.7 | 6.3 | 40 | 2004 | 68.55 | 13.71 | 82.26
39 | SNH-17 | NA | - |  | Kuchikhola zam | Bailey | 30.5 | NA | NA | NA | 45.75 | 9.15 | 54.9
40 | SNH-17 | 494 | 27.022644, 89.214778 |  | Namchukhola bridge | Bailey | 49 | 5.5 | 24 | 2019 | 73.5 | 14.7 | 88.2
| TOTAL | [11 empty] | 2268.612
Source: DOST (Bridge Division, 03 Dec 2024)

## Cost4_Industrial park & DP
Table 16. Provision for NH Access to Dry Ports and Industrial Parks
SN | Name of the Planned Development | Scope of Work (Tentative) | Target (km) | Construction & engineering cost estimate (Million Nu.)
1 | Samtse industrial parks (2), dry port and possible rail head |  | 4 | 1550.4599
49
2 | Pasakha industrial park and dry port |  | 5 | 146.2698
3 | Gelephu industrial park, dry port and possible rail head |  | 4 | 643.5871
18
4 | Nganglam dry port |  | 2 | 58.5079
5 | Motanga industrial park |  | 8 | 234.0317
| Total | Approx. 90 km | 90 | 2632.8564

## Cost6_BiodiversityOffsets
Estimate of Biodoversity Offset Needs and Provisional Costs
NB: Biodoversity offset needs and costs are difficult to assess without ecological field studies and stakeholder consultations at the project level, which can only happen during detailed design. The calculations in this sheet are undertaken to inform project cost estimation, which should take into account, at least in a provisional way, the anticipated need for biodiversity offsetting in conformance with IFC Performance Standard 6 procedures. All areal figures, assumption and cost amounts are provisional only.
| Estimated road length through different classes of conservation land use | [12 empty] | Direct habitat loss estimation | [5 empty] | Provisional biodiversity offset costs (Million Nu.)
Proposed new road |  | PA core (km) | PA buffer (km) | PA multi-use (km) | PA transition (km) | PA total (km) | BC (km) | KBA (km) | Ramsar (km) | HCV (km) | Reserve forest (km) | CF (km) | FMU (km) | Settled land (km) [from resettlement analysis] | Unsettled land (km) [Assumed unmodified and lightly modified] | Direct loss of unmodified and lightly modified habitat (km2) | Direct loss of unmodified and lightly modified habitat (ha) | Direct loss in PA core/buffer/transition (ha) | Direct loss outside PA core/buffer/transition (ha) | Assumed area designated for management as offset (ha) | Assumed transaction cost for offset establishment | Assumed rehab/resto/prot cost over 5 yrs | Assumed protective management cost over 25 yrs | Assumed verification monitoring cost over 25 yrs | Estimated 30-yr total offset cost
PNH-02 missing links
PNH Lhamoizingkha-Sarpang | 103.8 | 12 | 36 | 18 | 13 | 79 | 0 | 79.1 | 0 | 0 | 22 | 2.8 | 0 | 10.07 | 93.73 | 2.8119 | 281.19 | 183 | 98.19 | 1111.38 | 1 | 444.552 | 50 | 10.5 | 506.052
PNH Gelephu-Tareythang
PNH Taraythang-Panbang | 83.3 | 72.75 | 8.51 | 0.34 | 0 | 81.6 | 0 | 81.3 | 0 | 0 | 0 | 0 | 0 | 0 | 83.3 | 2.499 | 249.9 | 243.78 | 6.12 | 1231.14 | 1 | 492.456 | 50 | 10.5 | 553.956
1060.008
PNH Changbangdu-Isuna | 32.4 | 0 | 0 | 0 | 0 | 0 | 0 | 0 | 0 | 0 | 31.8 | 0 | 0.6 |  | 32.4 | 0.972 | 97.2 | 0 | 97.2 | 194.4 | 1 | 77.76 | 10 | 1.05 | 89.81
New SNHs
SNH Daga Dzong-Tsimakoti | 134 | 0 | 0 | 0 | 0 | 0 | 0 | 0 | 0 | 0 | 134 | 0 | 0 | 2.73 | 131.27 | 3.9381 | 393.81 | 0 | 393.81 | 787.62 | 1 | 315.048 | 25 | 5.25 | 346.298
SNH Khomsar-Wama | 41 | 0 | 0 | 0 | 0 | 0 | 0 | 0 | 0 | 0 | 40.337 | 0.663 | 0 | 1.09 | 39.91 | 1.1973 | 119.73 | 0 | 119.73 | 239.46 | 1 | 95.784 | 15 | 2.1 | 113.884
SNH Lauri-Merak | 118 | 6.84 | 6.965 | 43.327 | 25.297 | 82.429 | 17.594 | 80.5 | 0 | 0 | 35.371 | 0.2 | 0 | 1.65 | 116.35 | 3.4905 | 349.05 | 117.306 | 231.744 | 1050.018 | 1 | 420.0072 | 50 | 10.5 | 481.5072
SNH Halela-Nahi | 42.4 | 0 | 0 | 0 | 0 | 0 | 14.109 | 0 | 0 | 0 | 0 | 24.791 | 0 | 1.56 | 40.84 | 1.2252 | 122.52 | 0 | 122.52 | 245.04 | 1 | 98.016 | 15 | 2.1 | 116.116
SNH Shingkhar-Gyazamchu | 54 | 17.108 | 4.848 | 0.697 | 29.831 | 52.484 | 0 | 52.6 | 0 | 0 | 0 | 0 | 0 | 2.13 | 51.87 | 1.5561 | 155.61 | 155.361 | 0.249 | 777.303 | 1 | 310.9212 | 25 | 5.25 | 342.1712
SNH Tindobaney-Phedi | 21 | 0 | 0 | 0 | 0 | 0 | 17 | 0 | 0 | 0 | 2.96 | 1.04 | 0 | 4.87 | 16.13 | 0.4839 | 48.39 | 0 | 48.39 | 96.78 | 1 | 38.712 | 10 | 1.05 | 50.762
SNH Gatena-Dorona | 37.2 | 0 | 0 | 0 | 0 | 0 | 0 | 0 | 0 | 0 | 35.06 | 0.3 | 0 | 2.14 | 35.06 | 1.0518 | 105.18 | 0 | 105.18 | 210.36 | 1 | 84.144 | 15 | 2.1 | 102.244
SNH Khotokha-Phubjikha | 31.3 | 0 | 0 | 0 | 0 | 0 | 12.922 | 0 | 0 | 0 | 0 | 4.5 | 11.05 | 1.65 | 29.65 | 0.8895 | 88.95 | 0 | 88.95 | 177.9 | 1 | 71.16 | 10 | 1.05 | 83.21
SNH Denchukha-Chimuna | 23.7 | 0 | 0 | 0 | 0 | 0 | 0 | 0 | 0 | 0 | 19.31 | 3.3 | 0 | 1.09 | 22.61 | 0.6783 | 67.83 | 0 | 67.83 | 135.66 | 1 | 54.264 | 10 | 1.05 | 66.314
SNH Shingkhar-Thidangbi/Lingmethang | 107 | 0 | 0 | 0 | 0 | 0 | 0 | 0 | 0 | 0 | 75.99 | 0 | 28 | 3.01 | 103.99 | 3.1197 | 311.97 | 0 | 311.97 | 623.94 | 1 | 249.576 | 25 | 5.25 | 280.826
SNH Yungichu Hydropower-Shingkhar | 77.1 | 58.276 | 5.434 | 0 | 0 | 63.71 | 0 | 0 | 0 | 0 | 13.39 | 0 | 0 | 0.51 | 76.59 | 2.2977 | 229.77 | 191.13 | 38.64 | 1032.93 | 1 | 413.172 | 50 | 10.5 | 474.672
SNH Sarjung-Yarphu | 12.8 | 0 | 0 | 0 | 0 | 0 | 0 | 0 | 0 | 0 | 10.899 | 1.901 | 0 | 3.63 | 9.17 | 0.2751 | 27.51 | 0 | 27.51 | 55.02 | 1 | 22.008 | 10 | 1.05 | 34.058
SNH Gomtu-Pagli-Tading | 27.2 | 0 | 0 | 0 | 0 | 0 | 0 | 0 | 0 | 0 | 0 | 0 | 0 | 1.53 | 25.67 | 0.7701 | 77.01 | 0 | 77.01 | 154.02 | 1 | 61.608 | 10 | 1.05 | 73.658
SNH Gyazamchu-Autsho | 90.7 | 7.409 | 3.284 | 0 | 3.661 | 14.354 | 0 | 0 | 0 | 0 | 76.346 | 0 | 0 | 3.47 | 87.23 | 2.6169 | 261.69 | 43.062 | 218.628 | 652.566 | 1 | 261.0264 | 25 | 5.25 | 292.2764
SNH Sherichu-Gongrizomsa | 62 | 0 | 0 | 0 | 0 | 0 | 0 | 0 | 0 | 0 | 51.613 | 4.2 | 0 | 0.27 | 61.73 | 1.8519 | 185.19 | 0 | 185.19 | 370.38 | 1 | 148.152 | 15 | 2.1 | 166.252
3024.2488
Road bypass incl. connecting roads
Kamichu-Tseza-Daga Dzong Bypass | 68 | 0 | 0 | 0 | 0 | 0 | 22.578 | 0 | 0 | 0 | 68 | 0 | 0 | 4.12 | 63.88 | 1.9164 | 191.64 | 0 | 191.64 | 383.28 | 1 | 153.312 | 15 | 2.1 | 171.412
Chamkhar-Gektongzam Bypass | 10.2 | 0 | 0 | 0 | 0 | 0 | 0 | 0 | 0 | 0 | 1.2 | 0 | 9 | 1.1 | 9.1 | 0.273 | 27.3 | 0 | 27.3 | 54.6 | 1 | 21.84 | 10 | 1.05 | 33.89
Tangsibji-Refee Bypass | 23.3 | 0 | 0 | 0 | 0 | 0 | 0 | 0 | 0 | 0 | 23.3 | 0 | 0 | 3.76 | 19.54 | 0.5862 | 58.62 | 0 | 58.62 | 117.24 | 1 | 46.896 | 10 | 1.05 | 58.946
SNH Yabala-Dhamdum | 21.9 | 0 | 0 | 0 | 0 | 0 | 0 | 0 | 0 | 0 | 0 | 0 | 0 | 0 | 21.9 | 0.657 | 65.7 | 0 | 65.7 | 131.4 | 1 | 52.56 | 10 | 1.05 | 64.61
328.858
Road tunnels incl. connecting roads
Dorji Goenpa-Gyetsha Tunnel | 0 | 0 | 0 | 0 | 0 | 0 | 0 | 0 | 0 | 0 | 0 | 0 | 0 | 0 | 0 | 0 | 0 |  | 0 | 0 |  | 0 |  |  | 0
Gedu-Ganglakha Tunnel | 0 | 0 | 0 | 0 | 0 | 0 | 0 | 0 | 0 | 0 | 0 | 0 | 0 | 0 | 0 | 0 | 0 |  | 0 | 0 |  | 0 |  |  | 0
Wamrong-Khaling Tunnel | 0 | 0 | 0 | 0 | 0 | 0 | 0 | 0 | 0 | 0 | 0 | 0 | 0 | 0 | 0 | 0 | 0 |  | 0 | 0 |  | 0 |  |  | 0
Kilihar-Nigala Tunnel | 0 | 0 | 0 | 0 | 0 | 0 | 0 | 0 | 0 | 0 | 0 | 0 | 0 | 0 | 0 | 0 | 0 |  | 0 | 0 |  | 0 |  |  | 0
Nobding-Chendebji Tunnel | 0 | 0 | 0 | 0 | 0 | 0 | 0 | 0 | 0 | 0 | 0 | 0 | 0 | 0 | 0 | 0 | 0 |  | 0 | 0 |  | 0 |  |  | 0
Paro-Haa Tunnel | 0 | 0 | 0 | 0 | 0 | 0 | 0 | 0 | 0 | 0 | 0 | 0 | 0 | 0 | 0 | 0 | 0 |  | 0 | 0 |  | 0 |  |  | 0
Sengor-Gayzamchu Tunnel | 0 | 0 | 0 | 0 | 0 | 0 | 0 | 0 | 0 | 0 | 0 | 0 | 0 | 0 | 0 | 0 | 0 |  | 0 | 0 |  | 0 |  |  | 0
Sunkosh-Sarpang Tunnel | 0 | 0 | 0 | 0 | 0 | 0 | 0 | 0 | 0 | 0 | 0 | 0 | 0 | 0 | 0 | 0 | 0 |  | 0 | 0 |  | 0 |  |  | 0
Tama-Samkhara Tunnel | 0 | 0 | 0 | 0 | 0 | 0 | 0 | 0 | 0 | 0 | 0 | 0 | 0 | 0 | 0 | 0 | 0 |  | 0 | 0 |  | 0 |  |  | 0
Khasadrapchu-Shaba Tunnel | 0.5 | 0 | 0 | 0 | 0 | 0 | 0 | 0 | 0 | 0 | 0 | 0 | 0 | 0 | 0.5 | 0.015 | 1.5 | 0 | 1.5 | 3 | 0.5 | 1.2 | 10 | 1.05 | 12.75
Thumang Tunnel | 0 | 0 | 0 | 0 | 0 | 0 | 0 | 0 | 0 | 0 | 0 | 0 | 0 | 0 | 0 | 0 | 0 |  | 0 | 0 |  | 0 |  |  | 0
Yesipang-Nahi Tunnel | 0 | 0 | 0 | 0 | 0 | 0 | 0 | 0 | 0 | 0 | 0 | 0 | 0 | 0 | 0 | 0 | 0 |  | 0 | 0 |  | 0 |  |  | 0
12.75
TOTAL | [24 empty] | 4425.8648
Assumptions and derivation
1. The number of linear kilometers passing through settled and protected land was determioned based on analysis of satellite imagery. 2. All other land besides settled land ws assumed to consist of unmodified or lightly modified habitat (mostly forest), equating to the IFC Performance Standard 6 definition of 'natural habitat'. 3. Conversion from linear road kilometers to areal habitat loss is based on the 30-m standard RoW for national highways in Bhutan.
Assumptions and derivation

## Cost5_BiodiversityImpact+Total
Estimates of Biodoversity Impact Minimization Measure Needs and Costs
| Estimated road length through different classes of conservation land use | [12 empty] | Wildlife impact minimization measures (units) | [5 empty] | Wildlife impact minimization measures unit costs (Million Nu.) | [5 empty] | Wildlife impact minimization measures total cost-estimate (Million Nu.) | [6 empty] | Estimated 30-yr total offset cost | Estimated resettlement cost (Million Nu.) | Total Environment and Resettlement
Proposed new road | Total km* | PA core (km) | PA buffer (km) | PA multi-use (km) | PA transition (km) | PA total (km) | BC (km) | KBA (km) | Ramsar (km) | HCV (km) | Reserve forest (km) | CF (km) | FMU (km) | Elephant underpass | Ridge overpass | Modified water crossing | Dry pipe culvert 600 mm | Overhead passage for canopy species | PA entry/exit facilities | Elephant underpass | Ridge overpass | Modified water crossing | Dry pipe culvert 600 mm | Overhead passage for canopy species | PA entry/exit facilities | Elephant underpass | Ridge overpass | Modified water crossing | Dry pipe culvert 600 mm | Overhead passage for canopy species | PA entry/exit facilities | Total cost for wildlife impact minimization (Million Nu.)
PNHs
PNH-02 missing links completion
PN1_Lhamoizingkha-Sarpang | 103.8 | 12 | 36 | 18 | 13 | 79 | 0 | 79.1 | 0 | 0 | 22 | 2.8 | 0 | 18 | 4 | 311.4 | 207.6 | 51.9 | 2 | 0 | 13.2815 | 0.2 | 0.109 | 0.42 | 5.305 | 0 | 53.126 | 62.28 | 22.6284 | 21.798 | 10.61 | 170.4424 | 506.052 | 39.6678 | 716.1622
PN2_ Gelephu-Tareythang | 13.3 | 0 | 0 | 0 | 0 | 0 | 0 | 0 | 0 | 0 | 4.54 | 0 | 0 | 0 | 0 | 14 | 9 | 0 | 0 | 0 | 13.2815 | 0.2 | 0.109 | 0.42 | 5.305 | 0 | 0 | 2.8 | 0.981 | 0 | 0 | 3.781 | 0 | 34.153 | 37.934
PN3_Taraythang-Panbang | 83.3 | 72.75 | 8.51 | 0.34 | 0 | 81.6 | 0 | 81.3 | 0 | 0 | 0 | 0 | 0 | 27 | 5 | 249.9 | 166.6 | 41.65 | 2 | 0 | 13.2815 | 0.2 | 0.109 | 0.42 | 5.305 | 0 | 66.4075 | 49.98 | 18.1594 | 17.493 | 10.61 | 162.6499 | 553.956 | 0 | 716.6059
Thimphu-Paro highway expansion
TP1_Olakha -Khariphu-Chuzom | 32.4 | 0 | 0 | 0 | 0 | 0 | 0 | 0 | 0 | 0 | 31.8 | 0 | 0.6 | 0 | 0 | 97.2 | 0 | 0 | 0 | 0 | 13.2815 | 0.2 | 0.109 | 0.42 | 5.305 | 0 | 0 | 19.44 | 0 | 0 | 0 | 19.44 | 89.81 | 0 | 109.25
Inter-Dzongkhag connectivity SNHs
SN1_Tsimakoti-Lhaling | 82 | 0 | 0 | 0 | 0 | 0 | 0 | 0 | 0 | 0 | 134 | 0 | 0 | 0 | 0 | 246 | 0 | 0 | 0 | 0 | 13.2815 | 0.2 | 0.109 | 0.42 | 5.305 | 0 | 0 | 49.2 | 0 | 0 | 0 | 49.2 | 212.02 | 4.727 | 265.947
SN2_Rendeybi-Khomsar-Wama-Menchugang | 135.5 | 0 | 0 | 0 | 0 | 0 | 0 | 0 | 0 | 0 | 40.337 | 0.663 | 0 | 0 | 0 | 406.5 | 0 | 0 | 0 | 0 | 13.2815 | 0.2 | 0.109 | 0.42 | 5.305 | 0 | 0 | 81.3 | 0 | 0 | 0 | 81.3 | 113.884 | 4.2937 | 199.4777
SN3_Jomotsangkha – Lauri – Merak – Rangjung | 225.3 | 6.84 | 6.965 | 43.327 | 25.297 | 82.429 | 17.594 | 80.5 | 0 | 0 | 35.371 | 0.2 | 0 | 0 | 0 | 675.9 | 0 | 0 | 2 | 0 | 13.2815 | 0.2 | 0.109 | 0.42 | 5.305 | 0 | 0 | 135.18 | 0 | 0 | 10.61 | 145.79 | 481.5072 | 6.4997 | 633.7969
SN4_Semtokha-Chamgang-Helela-Nahi-Wangduezam | 75 | 0 | 0 | 0 | 0 | 0 | 14.109 | 0 | 0 | 0 | 0 | 24.791 | 0 | 0 | 0 | 225 | 0 | 0 | 0 | 0 | 13.2815 | 0.2 | 0.109 | 0.42 | 5.305 | 0 | 0 | 45 | 0 | 0 | 0 | 45 | 116.116 | 6.1452 | 167.2612
SN5_Dakpai-Buli-Shingkhar-Chumey | 141.3 | 17.108 | 4.848 | 0.697 | 29.831 | 52.484 | 0 | 52.6 | 0 | 0 | 0 | 0 | 0 | 0 | 0 | 423.9 | 0 | 0 | 2 | 0 | 13.2815 | 0.2 | 0.109 | 0.42 | 5.305 | 0 | 0 | 84.78 | 0 | 0 | 10.61 | 95.39 | 503.0772 | 0.5121 | 598.9793
SN6_Damphu–Tindobaney-Phedi-Toribari | 95.3 | 0 | 0 | 0 | 0 | 0 | 17 | 0 | 0 | 0 | 2.96 | 1.04 | 0 | 0 | 0 | 285.9 | 0 | 0 | 0 | 0 | 13.2815 | 0.2 | 0.109 | 0.42 | 5.305 | 0 | 0 | 57.18 | 0 | 0 | 0 | 57.18 | 50.762 | 19.1839 | 127.1259
SN7_Gedu-Meritsemo-Getana-Dorona-Gesarling | 146.2 | 0 | 0 | 0 | 0 | 0 | 0 | 0 | 0 | 0 | 35.06 | 0.3 | 0 | 0 | 0 | 438.6 | 0 | 0 | 0 | 0 | 13.2815 | 0.2 | 0.109 | 0.42 | 5.305 | 0 | 0 | 87.72 | 0 | 0 | 0 | 87.72 | 102.244 | 8.4299 | 198.3939
SN8_Lawala-Phubjikha-Khotokha-Tekizam | 65.6 | 0 | 0 | 0 | 0 | 0 | 12.922 | 0 | 0 | 0 | 0 | 4.5 | 11.05 | 0 | 0 | 196.8 | 0 | 0 | 0 | 0 | 13.2815 | 0.2 | 0.109 | 0.42 | 5.305 | 0 | 0 | 39.36 | 0 | 0 | 0 | 39.36 | 83.21 | 6.4997 | 129.0697
SN9_Ura-Shingkhar-Yungichu-Gorgan highway | 101.4 | 58.276 | 5.434 | 0 | 0 | 63.71 | 0 | 0 | 0 | 0 | 37.69 | 0 | 0 | 0 | 0 | 304.2 | 0 | 0 | 2 | 0 | 13.2815 | 0.2 | 0.109 | 0.42 | 5.305 | 0 | 0 | 60.84 | 0 | 0 | 10.61 | 71.45 | 474.672 | 2.009 | 548.131
SN10_Gyazamchu-Jaray-Autsho | 90.8 | 7.409 | 3.284 | 0 | 3.661 | 14.354 | 0 | 0 | 0 | 0 | 76.446 | 0 | 0 | 0 | 0 | 272.4 | 0 | 0 | 2 | 0 | 13.2815 | 0.2 | 0.109 | 0.42 | 5.305 | 0 | 0 | 54.48 | 0 | 0 | 10.61 | 65.09 | 292.2764 | 13.669 | 371.0354
SN11_Tashiyangphu -Phuntshothang highway | 77 | 0 | 0 | 0 | 0 | 0 | 0 | 0 | 0 | 0 | 75.099 | 1.901 | 0 | 0 | 0 | 231 | 0 | 0 | 0 | 0 | 13.2815 | 0.2 | 0.109 | 0.42 | 5.305 | 0 | 0 | 46.2 | 0 | 0 | 0 | 46.2 | 200.668 | 3.6635 | 250.5315
SN12_Gomtu-Pagli-Tading | 46.4 | 0 | 0 | 0 | 0 | 0 | 0 | 0 | 0 | 0 | 0 | 0 | 0 | 0 | 0 | 139.2 | 0 | 0 | 0 | 0 | 13.2815 | 0.2 | 0.109 | 0.42 | 5.305 | 0 | 0 | 27.84 | 0 | 0 | 0 | 27.84 | 73.658 | 6.027 | 107.525
SN13_Sherichu-Gongrizomsa | 62 | 0 | 0 | 0 | 0 | 0 | 0 | 0 | 0 | 0 | 51.613 | 4.2 | 0 | 0 | 0 | 186 | 0 | 0 | 0 | 0 | 13.2815 | 0.2 | 0.109 | 0.42 | 5.305 | 0 | 0 | 37.2 | 0 | 0 | 0 | 37.2 | 166.252 | 1.0636 | 204.5156
[32 empty] | 848.72 | 2870.3468 | 82.7233 | 3801.7901
Bypass incl. connecting road
BP1_Kamichu-Tseza-Daga Dzong Bypass | 68 | 0 | 0 | 0 | 0 | 0 | 22.578 | 0 | 0 | 0 | 68 | 0 | 0 | 0 | 0 | 204 | 0 | 0 | 0 | 0 | 13.2815 | 0.2 | 0.109 | 0.42 | 5.305 | 0 | 0 | 40.8 | 0 | 0 | 0 | 40.8 | 171.412 | 16.2295 | 228.4415
BP2_Chamkhar-Gektongzam Bypass | 10.2 | 0 | 0 | 0 | 0 | 0 | 0 | 0 | 0 | 0 | 1.2 | 0 | 9 | 0 | 0 | 30.6 | 0 | 0 | 0 | 0 | 13.2815 | 0.2 | 0.109 | 0.42 | 5.305 | 0 | 0 | 6.12 | 0 | 0 | 0 | 6.12 | 33.89 | 4.3331 | 44.3431
BP3_Yabala-Dhamdum bypass | 21.9 | 0 | 0 | 0 | 0 | 0 | 0 | 0 | 0 | 0 | 0 | 0 | 0 | 0 | 0 | 65.7 | 0 | 0 | 0 | 0 | 13.2815 | 0.2 | 0.109 | 0.42 | 5.305 | 0 | 0 | 13.14 | 0 | 0 | 0 | 13.14 | 64.61 | 0 | 77.75
BP4_Tangsibi-Refee Bypass | 37 | 0 | 0 | 0 | 0 | 0 | 0 | 0 | 0 | 0 | 23.3 | 0 | 0 | 0 | 0 | 111 | 0 | 0 | 0 | 0 | 13.2815 | 0.2 | 0.109 | 0.42 | 5.305 | 0 | 0 | 22.2 | 0 | 0 | 0 | 32.81 | 101.452 | 8.942 | 143.204
[32 empty] | 92.87 | 371.364 | 35.3741 | 499.6081
Tunnels incl. connecting roads
Dorji Goenpa-Gyetsha Tunnel | 0 | 0 | 0 | 0 | 0 | 0 | 0 | 0 | 0 | 0 | 0 | 0 | 0 | 0 | 0 | 0 | 0 | 0 | 0 | 0 | 13.2815 | 0.2 | 0.109 | 0.42 | 5.305 | 0 | 0 | 0 | 0 | 0 | 0 | 0 | 0 | 0 | 0
Gedu-Ganglakha Tunnel | 0 | 0 | 0 | 0 | 0 | 0 | 0 | 0 | 0 | 0 | 0 | 0 | 0 | 0 | 0 | 0 | 0 | 0 | 0 | 0 | 13.2815 | 0.2 | 0.109 | 0.42 | 5.305 | 0 | 0 | 0 | 0 | 0 | 0 | 0 | 0 | 0 | 0
Wamrong-Khaling Tunnel | 0 | 0 | 0 | 0 | 0 | 0 | 0 | 0 | 0 | 0 | 0 | 0 | 0 | 0 | 0 | 0 | 0 | 0 | 0 | 0 | 13.2815 | 0.2 | 0.109 | 0.42 | 5.305 | 0 | 0 | 0 | 0 | 0 | 0 | 0 | 0 | 0 | 0
Kilihar-Nigala Tunnel | 0 | 0 | 0 | 0 | 0 | 0 | 0 | 0 | 0 | 0 | 0 | 0 | 0 | 0 | 0 | 0 | 0 | 0 | 0 | 0 | 13.2815 | 0.2 | 0.109 | 0.42 | 5.305 | 0 | 0 | 0 | 0 | 0 | 0 | 0 | 0 | 0 | 0
Nobding-Chendebji Tunnel | 0 | 0 | 0 | 0 | 0 | 0 | 0 | 0 | 0 | 0 | 0 | 0 | 0 | 0 | 0 | 0 | 0 | 0 | 0 | 0 | 13.2815 | 0.2 | 0.109 | 0.42 | 5.305 | 0 | 0 | 0 | 0 | 0 | 0 | 0 | 0 | 0 | 0
Paro-Haa Tunnel | 0 | 0 | 0 | 0 | 0 | 0 | 0 | 0 | 0 | 0 | 0 | 0 | 0 | 0 | 0 | 0 | 0 | 0 | 0 | 0 | 13.2815 | 0.2 | 0.109 | 0.42 | 5.305 | 0 | 0 | 0 | 0 | 0 | 0 | 0 | 0 | 0 | 0
Sengor-Gayzamchu Tunnel | 0 | 0 | 0 | 0 | 0 | 0 | 0 | 0 | 0 | 0 | 0 | 0 | 0 | 0 | 0 | 0 | 0 | 0 | 0 | 0 | 13.2815 | 0.2 | 0.109 | 0.42 | 5.305 | 0 | 0 | 0 | 0 | 0 | 0 | 0 | 0 | 0 | 0
Sunkosh-Sarpang Tunnel | 0 | 0 | 0 | 0 | 0 | 0 | 0 | 0 | 0 | 0 | 0 | 0 | 0 | 0 | 0 | 0 | 0 | 0 | 0 | 0 | 13.2815 | 0.2 | 0.109 | 0.42 | 5.305 | 0 | 0 | 0 | 0 | 0 | 0 | 0 | 0 | 0 | 0
Tama-Samkhara Tunnel | 0 | 0 | 0 | 0 | 0 | 0 | 0 | 0 | 0 | 0 | 0 | 0 | 0 | 0 | 0 | 0 | 0 | 0 | 0 | 0 | 13.2815 | 0.2 | 0.109 | 0.42 | 5.305 | 0 | 0 | 0 | 0 | 0 | 0 | 0 | 0 | 0 | 0
Khasadrapchu-Shaba Tunnel | 0.5 | 0 | 0 | 0 | 0 | 0 | 0 | 0 | 0 | 0 | 0 | 0 | 0 | 0 | 0 | 1.5 | 0 | 0 | 0 | 0 | 13.2815 | 0.2 | 0.109 | 0.42 | 5.305 | 0 | 0 | 0.3 | 0 | 0 | 0 | 0.3 | 12.75 | 0 | 13.05
Thumang Tunnel, Trongsa | 0 | 0 | 0 | 0 | 0 | 0 | 0 | 0 | 0 | 0 | 0 | 0 | 0 | 0 | 0 | 0 | 0 | 0 | 0 | 0 | 13.2815 | 0.2 | 0.109 | 0.42 | 5.305 | 0 | 0 | 0 | 0 | 0 | 0 | 0 | 0 | 0 | 0
Yesipang-Nahi Tunnel | 0 | 0 | 0 | 0 | 0 | 0 | 0 | 0 | 0 | 0 | 0 | 0 | 0 | 0 | 0 | 0 | 0 | 0 | 0 | 0 | 13.2815 | 0.2 | 0.109 | 0.42 | 5.305 | 0 | 0 | 0 | 0 | 0 | 0 | 0 | 0 | 0 | 0
[32 empty] | 0.3 | 12.75 | 0 | 13.05
Total bypass & tunnel | [31 empty] | 93.17 | 384.114 | 35.3741 | 512.6581
TOTAL | 0 | 0 | 0 | 0 | 0 | 0 | 0 | 0 | 0 | 0 | 0 | 0 | 0 | [13 empty] | 0 | 0 | 0 | 0 | 0 | 941.89 | 3254.4608 | 118.0974 | 4314.4482
* New construction only, exclusive of upgrade works and tunnel lengths
Assumptions supporting unit number estimations
Incremental unit cost derivations

## Cost7_ResettlementCost
Estimates of Resettlement Cost by Project
Sl. No. | Project name | Total km | Km through settled land | Per-km resettlement cost constant (Nu.)* | Estimated resettlement cost (Nu.) | Estimated resettlement cost (Million Nu.)
PNH-02 missing Links
1 | PNH Lhamoizingkha-Sarpang | 83.47 | 10.07 | 3939205.5114 | 39667799.5002 | 39.6678
2 | PNH Gelephu-Tareythang | 13.3 | 8.67 | 3939205.5114 | 34152911.7842 | 34.1529
3 | PNH Taraythang-Panbang | 84.35 | 0 | 3939205.5114 | 0 | 0
73.8207
4 | PNH Olakha - Paro (Bondey) | 32.36 | 0 | 3939205.5114 | 0 | 0
New SNHs
3 | SNH Daga Dzong-Tsimakoti | 157.06 | 2.73 | 3939205.5114 | 10754031.0462 | 10.754
4 | SNH Khomsar-Wama | 43.36 | 1.09 | 3939205.5114 | 4293734.0075 | 4.2937
5 | SNH Lauri-Merak | 121.18 | 1.65 | 3939205.5114 | 6499689.0939 | 6.4997
6 | SNH Halela-Nahi | 44.51 | 1.56 | 3939205.5114 | 6145160.5978 | 6.1452
7 | SNH Shingkhar-Gyazamchu | 54.09 | 2.13 | 3939205.5114 | 8390507.7394 | 8.3905
8 | SNH Tindobaney-Phedi | 20.62 | 4.87 | 3939205.5114 | 19183930.8407 | 19.1839
9 | SNH Gatena-Dorona | 60.3 | 2.14 | 3939205.5114 | 8429899.7945 | 8.4299
10 | SNH Khotokha-Phubjikha | 30.7 | 1.65 | 3939205.5114 | 6499689.0939 | 6.4997
11 | SNH Denchukha-Chimuna | 23.63 | 1.09 | 3939205.5114 | 4293734.0075 | 4.2937
12 | SNH Shingkhar-Thidangbi/Lingmethang | 100.88 | 3.01 | 3939205.5114 | 11857008.5894 | 11.857
13 | SNH Yungichu Hydropower-Shingkhar | 77.06 | 0.51 | 3939205.5114 | 2008994.8108 | 2.009
14 | SNH Sarjung-Yarphu | 17.36 | 3.63 | 3939205.5114 | 14299316.0065 | 14.2993
15 | SNH Gomtu-Pagli-Tading | 26.86 | 1.53 | 3939205.5114 | 6026984.4325 | 6.027
16 | SNH Gyazamchu-Autsho | 90.71 | 3.47 | 3939205.5114 | 13669043.1247 | 13.669
17 | SNH Sherichu-Gongrizomsa | 61.97 | 0.27 | 3939205.5114 | 1063585.4881 | 1.0636
123.4153
Bypass incl. connecting roads
19 | Kamichu-Tseza-Daga Dzong Bypass | 61.49 | 4.12 | 3939205.5114 | 16229526.7071 | 16.2295
20 | Chamkhar-Gektongzam Bypass | 10.71 | 1.1 | 3939205.5114 | 4333126.0626 | 4.3331
21 | Tangsibji-Refee Bypass | 24.05 | 3.76 | 3939205.5114 | 14811412.723 | 14.8114
22 | Yabala-Dhamdum Bypass | 21.89 | 0 | 3939205.5114 | 0 | 0
35.3741
Tunnels incl. connecting roads
23 | Dorji Goenpa-Gyetsha Tunnel | 7.62 | 0 | 3939205.5114 | 0 | 0
24 | Gedu-Ganglakha Tunnel | 2.62 | 0 | 3939205.5114 | 0 | 0
25 | Wamrong-Khaling Tunnel | 3.07 | 0 | 3939205.5114 | 0 | 0
26 | Kilihar-Nigala Tunnel | 9.95 | 0 | 3939205.5114 | 0 | 0
27 | Nobding-Chendebji Tunnel | 6.39 | 0 | 3939205.5114 | 0 | 0
28 | Paro-Haa Tunnel | 9.44 | 0 | 3939205.5114 | 0 | 0
29 | Sengor-Gayzamchu Tunnel | 5.65 | 0 | 3939205.5114 | 0 | 0
30 | Sunkosh-Sarpang Tunnel | 18.99 | 0 | 3939205.5114 | 0 | 0
31 | Tama-Samkhara Tunnel | 2.17 | 0 | 3939205.5114 | 0 | 0
32 | Khasadrapchu-Shaba Tunnel | 10.85 | 0 | 3939205.5114 | 0 | 0
33 | Thumang Tunnel | 1.09 | 0 | 3939205.5114 | 0 | 0
34 | Yesipang-Nahi Tunnel | 8.17 | 0 | 3939205.5114 | 0 | 0
0
All | [5 empty] | 232.6101
* Mean historical per-km resettlement cost from past highway projects in Bhutan (inflation-adjusted) provided in separate sheet

## Widening Options
4. COST ESTIMATES OF ROAD WIDENING / IMPROVEMENT OPTIONS (Million Nu.)
Project ID | Road Name | Road Section ID | Length (km) | Average existing carriageway width (m) | ADT (2023) | [5 empty] | Remarks
1. PNHs < 5.5. m Carriageway width | [5 empty] | 5.5 m | 6 m | 6.5 m | 7 m | 7.5 m
W1.1 | Thimphu-Trashigang highway (Yongkola-Lingmithang/Menchugang) | PNH-01-351-368 | 17 |  | 162 | 297.211 | 338.419 | 378.216 | 419.271 | 460.479 | DOST's 13FYP
W1.2 | Chazam-Trashi Yangtse highway | PNH-01B-31-41.8 | 10.8 | 3.5 | 440 | 188.8164 | 214.9956 | 240.2784 | 266.3604 | 292.5396
W1.3 | Samtse-Dewathang (Panbang-Nganglam) | PNH-02S3-15-35 | 20 | 5 | 455 | 349.66 | 398.14 | 444.96 | 493.26 | 541.74
W1.4 | Samtse-Dewathang (Panbang-Nganglam) | PNH-02S3-39.2-54.4 | 15.2 | 5 | 455 | 265.7416 | 302.5864 | 338.1696 | 374.8776 | 411.7224 | DOST's 13FYP
W1.5 | Jumja-Manitar highway | PNH-02A-0-7 | 7 | 5.4 | 1492 | 122.381 | 139.349 | 155.736 | 172.641 | 189.609
W1.6 | Trongsa-Gelephu highway (Trongsa-Rafee) | PNH-05-0-22.4 | 22.4 |  | 1492 | 391.6192 | 445.9168 | 498.3552 | 552.4512 | 606.7488 | DOST's 13FYP
W1.7 | Trongsa-Gelephu highway | PNH-05-53-59 | 6 | 3.3 | 735 | 104.898 | 119.442 | 133.488 | 147.978 | 162.522
W1.8 | Trongsa-Gelephu highway | PNH-05-59-68 | 9 | 4.9 | 735 | 157.347 | 179.163 | 200.232 | 221.967 | 243.783
W1.9 | Trongsa-Gelephu highway | PNH-05-76-108 | 32 | 5 | 435 | 559.456 | 637.024 | 711.936 | 789.216 | 866.784
W1.10 | Trongsa-Gelephu highway | PNH-05-108-117 | 9 | 5.3 | 1151 | 157.347 | 179.163 | 200.232 | 221.967 | 243.783
W1.11 | Wangdue-Gelephu highway (Wangdue zam-Wakleytar) | PNH-06-6.7-46.6 | 21 |  | 4695 | 367.143 | 418.047 | 467.208 | 517.923 | 568.827 | DOST's 13FYP (Pavement reconstruction)
W1.12 | Wangdue-Gelephu highway (Relangthang-Dareychu) | PNH-06-55.3-111.4 | 22 |  | 4695 | 384.626 | 437.954 | 489.456 | 542.586 | 595.914 | DOST's 13FYP
W1.13 | Wangdue-Gelephu highway | PNH-06-123-129 | 6 | 4 | 4695 | 104.898 | 119.442 | 133.488 | 147.978 | 162.522
W1.14 | Wangdue-Gelephu highway | PNH-06-129-135 | 6 | 4.5 | 4695 | 104.898 | 119.442 | 133.488 | 147.978 | 162.522
W1.15 | Tingtibi-Pangbang highway | PNH-07-10-17 | 7 | 5.2 | 269 | 122.381 | 139.349 | 155.736 | 172.641 | 189.609
Total W1 projects |  |  | 193.4 | 4.6455 |  | 3381.2122 | 3850.0138 | 4302.7632 | 4769.8242 | 5238.6258
2. SNHs < 3.5. m Carriageway width | [5 empty] | 3.5 m | 4 m | 4.5 m | 5 m | 5.5 m
W2.1 | Trashigang-Rangjung highway | SNH-08-0-9 | 9 | 3.2 | 467 | 97.713 | 121.5 | 145.296 | 169.083 | 192.87
W2.2 | Lhuentse-Dungkhar highway | SNH-10A-0-5 | 5 | 3.2 | 168 | 54.285 | 67.5 | 80.72 | 93.935 | 107.15
W2.3 | Sunkosh-Dagana highway | SNH-11-0-6 | 6 | 3.3 | 168 | 65.142 | 81 | 96.864 | 112.722 | 128.58
W2.4 | Sunkosh-Dagana highway | SNH-11-72-74 | 2 | 3.1 | 168 | 21.714 | 27 | 32.288 | 37.574 | 42.86
W2.5 | Jyenkana-Yoezergang highway | SNH-17-39-77.5 | 38.5 | 3.3 | 117 | 417.9945 | 519.75 | 621.544 | 723.2995 | 825.055 | DOST's 13FYP (Latsona-Phutsuna)
W2.6 | Jyenkana-Yoezergang highway | SNH-17-77.5-81 | 3.5 | 3.3 | 117 | 37.9995 | 47.25 | 56.504 | 65.7545 | 75.005
Total W2 projects |  |  | 64 | 3.2333 |  | 694.848 | 864 | 1033.216 | 1202.368 | 1371.52
3. SNHS 3.5 - 5.5 m carriageway way | [5 empty] | 5.5 m | 6 m | 6.5 m | 7 m | 7.5 m
W3.1 | Khasadrapchu-Jemina highway | SNH-02-4-6.6 | 2.6 | 4.5 | 1189 | 47.0886 | 53.963 | 60.8348 | 67.7066 | 74.581
W3.2 | Nangar-Chamkhar-Ura highway | SNH-04-7-13 | 6 | 3.5 | 360 | 108.666 | 124.53 | 140.388 | 156.246 | 172.11
W3.3 | Nangar-Chamkhar-Ura highway | SNH-04-17-41 | 24 | 3.5 | 360 | 434.664 | 498.12 | 561.552 | 624.984 | 688.44
W3.4 | Nangar-Chamkhar-Ura highway | SNH-04-41-62.4 | 21.4 | 4.5 | 360 | 387.5754 | 444.157 | 500.7172 | 557.2774 | 613.859
W3.5 | Trashigang-Rangjung highway | SNH-08-9-16.4 | 7.4 | 4 | 467 | 134.0214 | 153.587 | 173.1452 | 192.7034 | 212.269
W3.6 | Samtse-Tendu highway (Samtse-Norbugang) | SNH-09-0-12.6 | 12.6 | 5 | 256 | 228.1986 | 261.513 | 294.8148 | 328.1166 | 361.431 | DOST 13FYP - upgrade to PNH to serve Norbugang Industrial Park
W3.7 | Samtse-Tendu highway | SNH-09-12.6-47 | 34.4 | 5 | 256 | 623.0184 | 713.972 | 804.8912 | 895.8104 | 986.764
W3.8 | Samtse-Tendu highway | SNH-09-47-70.2 | 23.2 | 3.8 | 256 | 420.1752 | 481.516 | 542.8336 | 604.1512 | 665.492
W3.9 | Gangola-Lhuentse highway | SNH-10-0-60.9 | 60.9 | 3.5 | 174 | 1102.9599 | 1263.9795 | 1424.9382 | 1585.8969 | 1746.9165 | DOST's 13FYP
W3.10 | Lhuentse-Dungkhar highway | SNH-10A-5-41.2 | 36.2 | 3.5 | 168 | 655.6182 | 751.331 | 847.0076 | 942.6842 | 1038.397
W3.11 | Sunkosh-Dagana highway | SNH-11-6-72 | 66 | 3.5 | 168 | 1195.326 | 1369.83 | 1544.268 | 1718.706 | 1893.21
W3.12 | Sunkosh-Dagana highway | SNH-11-74-86.2 | 12.2 | 3.5 | 168 | 220.9542 | 253.211 | 285.4556 | 317.7002 | 349.957
W3.13 | Dewathang-Jomotsangkha highway | SNH-12-0-69.4 | 69.4 | 5 | 132 | 1256.9034 | 1440.397 | 1623.8212 | 1807.2454 | 1990.739 | Ch. 16.2-22.2, 24.3-31.0 and 42.7-48 in DOST's 13FYP
W3.14 | Tshelingore-Durungri highway (Khothakpa-Tshobaley) | SNH-07-29.9-116.28 | 61.5 | 5.5 | 439 | 1113.8265 | 1276.4325 | 1438.977 | 1601.5215 | 1764.1275 | DOST's 13FYP (DANTAK)
W3.15 | Dagapela-Lhamoizingkha highway | SNH-18-0-83 | 83 | 4.5 | 1152 | 1503.213 | 1722.665 | 1942.034 | 2161.403 | 2380.855
Total W3 projects |  |  | 520.8 | 4.1867 |  | 9432.2088 | 10809.204 | 12185.6784 | 13562.1528 | 14939.148

## Road WideningX
ADB TA-6916BHU: MASTER PLAN FOR NATIONAL HIGHWAYS CONNECTIVITY
COST ESTIMATES OF ROAD WIDENING CANDIDATE PROJECTS (Million Nu.)
| Unit Rates, PNH |  |  |  | 23.3039 | 16.0549 | 8.3901 | 0.2405 | 4.0172
| Unit Rates, SNHs |  |  |  | 15.3903 | 11.9508 | 6.1203 | 0.2405 | 2.4274
4 | ROAD WIDENING
Sl. No. |  | Road name | Existing carriageway average width (m) | Section length (km) | Earthwork in FC (Million Nu.) | Pavement incl. subgrade (Milln Nu) | Culverts, walls, drains, shoulder (Million Nu.) | Bioengineering & water management | Road furniture, safety barriers, markings, signages (Million Nu.) | Sub-total road works cost (Million Nu.) (A) | Cost of professional services (8% of A) | Total Project Cost Estimate (Million Nu.)
|  |  | - | - | #REF! | #REF! | #REF! |  | #REF!
[5 empty] | #REF! | #REF! | #REF! |  | #REF!
4.1 | PNHs
4.1.1 | PNH-05-53-60 | Trongsa-Gelephu highway | 3.5 | 7 | 163.1273 | 112.3846 | 58.7308 | 1.6835 | 28.1207 | 364.047 | 29.1238 | 393.1707
4.1.2 | PNH-05-97-100 | Trongsa-Gelephu highway | 5 | 3 | 69.9117 | 48.1648 | 25.1703 | 0.7215 | 12.0517 | 156.0201 | 12.4816 | 168.5017
4.1.3 | PNH-05-103-104 | Trongsa-Gelephu highway | 5 | 1 | 23.3039 | 16.0549 | 8.3901 | 0.2405 | 4.0172 | 52.0067 | 4.1605 | 56.1672
4.1.4 | PNH-05-104-106 | Trongsa-Gelephu highway | 5 | 2 | 46.6078 | 32.1099 | 16.7802 | 0.481 | 8.0345 | 104.0134 | 8.3211 | 112.3345
4.1.5 | PNH-05-107-110 | Trongsa-Gelephu highway | 5.2 | 3 | 69.9117 | 48.1648 | 25.1703 | 0.7215 | 12.0517 | 156.0201 | 12.4816 | 168.5017
4.1.6 | PNH-05-115-117 | Trongsa-Gelephu highway | 5.3 | 2 | 46.6078 | 32.1099 | 16.7802 | 0.481 | 8.0345 | 104.0134 | 8.3211 | 112.3345
4.1.7 | PNH-06-123-135 | Wangdue zam - Gelephu highway | 4.25 | 12 | 279.6468 | 192.6594 | 100.6813 | 2.886 | 48.207 | 624.0805 | 49.9264 | 674.0069
4.1.8 | PNH-07-12-15 | Tingtibi-Pangbang highway | 5.3 | 3 | 69.9117 | 48.1648 | 25.1703 | 0.7215 | 12.0517 | 156.0201 | 12.4816 | 168.5017
4.1.9 | PNH-07-17-19 | Tingtibi-Pangbang highway | 5.2 | 2 | 46.6078 | 32.1099 | 16.7802 | 0.481 | 8.0345 | 104.0134 | 8.3211 | 112.3345
| Total PNHs |  |  | 35 | 815.6365 | 561.9232 | 293.6539 | 8.4175 | 140.6036 | 1820.2348 | 145.6188 | 1965.8535
4.2 | SNHs
4.2.1 | SNH-08-00-04 | Trashigang-Rangjung highway | 3.2 | 4 | 61.5612 | 47.8032 | 24.4813 | 0.962 | 9.7096 | 144.5174 | 11.5614 | 156.0788
4.2.2 | SNH-08-04-05 | Trashigang-Rangjung highway | 3.2 | 1 | 15.3903 | 11.9508 | 6.1203 | 0.2405 | 2.4274 | 36.1294 | 2.8903 | 39.0197
4.2.3 | SNH-08-07-09 | Trashigang-Rangjung highway | 3.2 | 2 | 30.7806 | 23.9016 | 12.2407 | 0.481 | 4.8548 | 72.2587 | 5.7807 | 78.0394
| Total SNHs |  |  | 7 | 107.7321 | 83.6557 | 42.8424 | 1.6835 | 16.9919 | 252.9055 | 20.2324 | 273.1379
| Total PNH+SNH |  |  | 42 | 923.3686 | 645.5789 | 336.4962 | 10.101 | 157.5955 | 2073.1403 | 165.8512 | 2238.9915

## BridgeReplacement(Old)
ADB TA-6916BHU: MASTER PLAN FOR NATIONAL HIGHWAYS CONNECTIVITY
COST ESTIMATES OF CANDIDATE PROJECTS (Million Nu.)
5 | BRIDGE REPLACEMENT
SN | Road Name | Road ID | Bridge Name | Existing Bridge Type | Existing Bridge Span (m) | Year constructed | Location coordinates | Proposed bridge span (m) | Unit cost per meter (million Nu.) | Sub-total bridge replacement (million Nu.) (A) | Professional services (20% of A) | Total project cost (Million Nu.) | Regional Office | DOST tentative plan | Remarks
1 | Thimphu-Tashigang PNH | PNH-01 | Pakhadrang Bridge | RCC Slab | 19 | 1982 | 27.273333, 91.375 | 35 | 2.1 | 73.5 | 14.7 | 88.2 | Tashigang | 13FYP
2 | Thimphu-Tashigang PNH | PNH-01 | Tashiling Bridge | RCC Slab | 15 |  | 27.463589, 90.452575 | 15 | 2.1 | 31.5 | 6.3 | 37.8 | Trongsa | 13FYP
3 | Thimphu-Tashigang PNH | PNH-01 | Gektong Zam | DDR Baily | 32 | 2003 | 27.481172, 90.809806 | 35 | 2.1 | 73.5 | 14.7 | 88.2 | Trongsa | 13FYP (July 2026-Jun 2028)
4 | Samtse-Dewathang PNH | PNH-02 | Singeychu Bridge | TSR Baily | 44 | 2009 | 26.836031, 89.462699 | 55 | 2.1 | 115.5 | 23.1 | 138.6 | Phuentsholing | 13FYP
5 | Trongsa-Gelephu PNH | PNH-05 | Chapleychu Bridge | RCC Slab | 20 | 1993 | 27.037154,90.627384 | 25 | 2.1 | 52.5 | 10.5 | 63 | Tingtibi | 13FYP
6 | Trongsa-Gelephu PNH | PNH-05 | Golipong Bridge | RCC Slab | 15.4 | 1993 | 27.0697, 90.638233 | 20 | 2.1 | 42 | 8.4 | 50.4 | Tingtibi | 13FYP
7 | Wangdue-Gelephu PNH | PNH-06 | Kami chu Zam | RCC slab | 20 | 2011 | 27.270258, 90.037169 | 20 | 2.1 | 42 | 8.4 | 50.4 | Sarpang | 13FYP (July 2027-Jun 2029)
8 | Tingtibi-Panbang PNH | PNH-07 | Adhigangchu Bridge | RCC slab | 15.5 | 1992 | 27.115703, 90.736217 | 16 | 2.1 | 33.6 | 6.72 | 40.32 | Tingtibi | 14FYP
9 | Tingtibi-Panbang PNH | PNH-07 | Chendigangchu bridge | RCC Slab | 15.5 |  | 27.077017, 90.761161 | 16 | 2.1 | 33.6 | 6.72 | 40.32 | Tingtibi | 14FYP
10 | Gongrizomsa Bridge | PNH-08 | Gongrizomsa Bridge | Modular Truss Bridge | 57.9 | 2024 | 27.051520, 91.239517 | 58 | 2.1 | 121.8 | 24.36 | 146.16 | Tingtibi | 14FYP
11 | Samtse-Tendu SNH | SNH-09 | Chumpathang Bridge | TSR Baily | 37 | 1999 | 26.949528, 89.021694 | 40 | 1.5 | 60 | 12 | 72 | Phuentsholing | 13FYP
12 | Samtse-Tendu SNH | SNH-09 | Kuchidiana Bridge | 40' SS+110' DS Baily | 46 | 1999 | 26.934806, 88.993389 | 46 | 1.5 | 69 | 13.8 | 82.8 | Phuentsholing | 13FYP
13 | Samtse-Tashicholing SNH | SNH-09 | Tashichoeling bridge | DSR Baily | 33 | 1981 | 26.989083, 88.897889 | 33 | 1.5 | 49.5 | 9.9 | 59.4 | Phuentsholing | 14FYP
14 | Samtse-Tashicholing SNH | SNH-09 | Jiti A Bridge | DSR Baily | 29.5 | 2003 | 26.994361, 88.92675 | 30 | 1.5 | 45 | 9 | 54 | Phuentsholing | 14FYP
15 | Samtse-Tashicholing SNH | SNH-09 | Jiti B Bridge | DSR Baily | 29.5 | 2013 | 26.994444, 88.924694 | 30 | 1.5 | 45 | 9 | 54 | Phuentsholing | 14FYP
16 | Samtse-Tashicholing SNH | SNH-09 | Jiti C Bridge | DSR Baily | 22.95 | 2001 | 26.990994, 88.925462 | 23 | 1.5 | 34.5 | 6.9 | 41.4 | Phuentsholing | 14FYP
17 | Samtse-Tashicholing SNH | SNH-09 | Jiti D Bridge | SS+DSR Baily | 72 | 2001 | 26.99525, 88.921667 | 72 | 1.5 | 108 | 21.6 | 129.6 | Phuentsholing | 14FYP
18 | Gangola-Lhuntse SNH | SNH-10 | Rewangchu Bridge | DSR Baily | 26 | 2006 | 27.384014, 91.202381 | 26 | 1.5 | 39 | 7.8 | 46.8 | Lingmethang | 14FYP
19 | Gangola-Lhuntse SNH | SNH-10 | Rongmanchu Bridge | DSR Baily | 19.8 | 1999 | 27.559278, 91.204906 | 20 | 1.5 | 30 | 6 | 36 | Lingmethang | 14FYP
20 | Gangola-Lhuntse SNH | SNH-10 | Karma Shangchong Bridge | DSR Baily | 21.3 | NA | 27.507111, 91.185139 | 22 | 1.5 | 33 | 6.6 | 39.6 | Lingmethang | 14FYP
21 | Sunkosh-Dagana SNH | SNH-11 | Panachu Bridge | 80'DS+50'SSR+30'SS BB | 49 | 2002 | 26.929417, 89.964861 | 50 | 1.5 | 75 | 15 | 90 | Sarpang | 13FYP
22 | Sunkosh-Dagana SNH | SNH-11 | Budichu Bridge | 60' DS Baily | 18 | 1990 | 26.998494, 90.059278 | 25 | 1.5 | 37.5 | 7.5 | 45 | Sarpang | 13FYP | Feasibility studies conducted.
23 | Sunkosh-Dagana SNH | SNH-11 | Amphi chu Zam | Baily | 15 | 1989 | 26.931172, 89.990658 | 15 | 1.5 | 22.5 | 4.5 | 27 | Sarpang | 13FYP (July 2027-Jun 2029) | Feasibility studies conducted.
24 | Sunkosh-Dagana SNH | SNH-11 | Goshichu Bridge | DSR Baily | 16 | 2000 | 26.942801, 89.948886 | 16 | 1.5 | 24 | 4.8 | 28.8 | Sarpang | 14FYP
25 | Sunkosh-Dagana SNH | SNH-11 | Zharangaychu Bridge | SSR Baily | 15 | 1994 | 26.979931, 89.926269 | 15 | 1.5 | 22.5 | 4.5 | 27 | Sarpang | 14FYP
26 | Sunkosh-Dagana SNH | SNH-11 | Lemichu Bridge | SSR Baily | 19.5 | 2000 | 26.990083, 89.925978 | 20 | 1.5 | 30 | 6 | 36 | Sarpang | 14FYP
27 | Sunkosh-Dagana SNH | SNH-11 | Baleygangchu Bridge | DSR Baily | 27.4 | 2011 | 26.960986, 89.936289 | 28 | 1.5 | 42 | 8.4 | 50.4 | Sarpang | 14FYP
28 | Dewathang-Jomotshangkha SNH | SNH-12 | Demola Bridge | DD Baily | 27 | 2001 | 26.862283, 91.597103 | 30 | 1.5 | 45 | 9 | 54 | Samdrup Jongkhar | 13FYP | Recently build 40R capacity BB
29 | Deothang- Samdrupcholing SNH | SNH-12 | Sanguri Bridge | Baily | 16 | 1999 | 26.865394, 91.537067 | 16 | 1.5 | 24 | 4.8 | 28.8 | Samdrup Jongkhar | 13FYP
30 | Deothang- Samdrupcholing SNH | SNH-12 | Samrang Bridge | Steel Arch Bridge | 67 | 2014 | 26.888683, 91.819072 | 67 | 1.5 | 100.5 | 20.1 | 120.6 | Samdrup Jongkhar | 14FYP
31 | Deothang- Samdrupcholing SNH | SNH-12 | Neuli Bridge | Steel Arch | 22 | 2014 | 26.886508, 91.801486 | 22 | 1.5 | 33 | 6.6 | 39.6 | Samdrup Jongkhar | 14FYP
32 | Punakha-Gasa SNH | SNH-16 | Rablaythang Bridge | Baily | 18 | 2001 | 27.736431, 89.741925 | 35 | 1.5 | 52.5 | 10.5 | 63 | Lobesa | 13FYP | BB washed away.
33 | Punakha-Gasa SNH | SNH-16 | Serigang Bridge | SSR Baily | 15.2 | 1984 | 27.634561, 89.801775 | 16 | 1.5 | 24 | 4.8 | 28.8 | Lobeysa | 14FYP
34 | Punakha-Gasa SNH | SNH-16 | Tsorim Bridge | DSR Baily | 15.2 | 2003 | 27.72515, 89.752169 | 16 | 1.5 | 24 | 4.8 | 28.8 | Lobeysa | 14FYP
35 | Punakha-Gasa SNH | SNH-16 | Kukuna Bridge | DSR Baily | 22 | 2001 | 27.768022, 89.723922 | 22 | 1.5 | 33 | 6.6 | 39.6 | Lobeysa | 14FYP
36 | Punakha-Gasa SNH | SNH-16 | Yemina Bridge | DSR Baily | 27.4 |  | 27.786375, 89.724306 | 28 | 1.5 | 42 | 8.4 | 50.4 | Lobeysa | 14FYP
37 | Punakha-Gasa SNH | SNH-16 | Gathana Bridge | DSR Baily | 25 | 2012 | 27.800514, 89.714397 | 25 | 1.5 | 37.5 | 7.5 | 45 | Lobeysa | 14FYP
38 | Punakha-Gasa SNH | SNH-16 | Gayza Bridge | DSR Baily | 27.4 |  | 27.840373, 89.718370 | 28 | 1.5 | 42 | 8.4 | 50.4 | Lobeysa | 14FYP
39 | Punakha-Gasa SNH | SNH-16 | Zameychu Bridge | DSR Baily | 30.5 |  | 27.880308, 89.7198 | 31 | 1.5 | 46.5 | 9.3 | 55.8 | Lobeysa | 14FYP
| Total Bridge Replacement | [8 empty] | 1890 | 378 | 2268

## Per-km Resettlement Cost
Calculation of Mean Historical Per-km Resettlement Costs Based on Previous Highway Projects in Bhutan
| Project name | FS Year | Km total | Acres of settled land affected | Total resettlement cost (Nu.) | Resettlement cost per ha settled land (Nu.)* | Resettlement cost per km through settled land (Nu.) | Adjusted for inflation (to 2024)ª
1 | Tsebar- Mikuri-Singchungri | 2009 | 62 | 20.64 | 6200752.01 | 742362.803 | 2227088.4091 | 4764019.768
2 | Pangbang-Nganglam | 2009 | 36 | 32.57 | 24938426.15 | 1892050.9038 | 5676152.7115 | 12141998.3212
3 | Manitar-Raidak | 2010 | 37 | 43.57 | 2823033.14 | 160106.8635 | 480320.5904 | 976678.3522
4 | Raidak-Lhamoizingkha | 2010 | 25 | 5.96 | 1398603.87 | 579869.1431 | 1739607.4293 | 3537297.6958
5 | Samdrupcholing-Samrang | 2010 | 23 | 14.43 | 1832244.75 | 313760.8032 | 941282.4095 | 1913992.802
6 | Samrang-Jomotshangkha | 2010 | 84 | 15.59 | 787046.96 | 124748.7101 | 374246.1303 | 760987.7677
7 | Sarpang-Lhamoizingkha | 2012 | 104 | 37.7 | 4444228.21 | 291297.3506 | 873892.0519 | 1605634.4114
8 | Nganglam-Deothang | 2012 | 74.5 | 69.71 | 29751327.79 | 1054612.2297 | 3163836.6892 | 5813034.9732
[6 empty] | Mean resettlement cost per road km through settled land: | 1934553.3026 | 3939205.5114 | 3.9392
* Assumed 30 m ROW
ª Inflation rate average 5.2% 2001-2024 Source: https://tradingeconomics.com/bhutan/inflation-cpi#:~:text=Inflation%20Rate%20in%20Bhutan%20increased,National%20Statistics%20Bureau%20of%20Bhutan

## PNH+SNH widening candidates
Section ID | Section length (km) | Road stretch | RO Jurisdiction | Average carriageway width (m) | Remarks
PNHs
PNH-05-53-60 | 7 | Khosala-Wangdigang | Trongsa | 3.5286
PNH-05-97-100 | 3 | Tingtibi-Tamala | Tingtibi | 5
PNH-05-103-104 | 1 | Tingtibi-Tamala | Tingtibi | 5
PNH-05-104-106 | 2 | Tingtibi-Tamala | Tingtibi | 5
PNH-05-107-110 | 3 | Tingtibi-Tamala | Tingtibi | 5.2
PNH-05-115-117 | 2 | Tingtibi-Tamala | Tingtibi | 5.3
PNH-06-123-135 | 12 | Darachu-Sarpang Checkpost | Sarpang | 4.25
PNH-07-12-15 | 3 | Tingtibi-Praling | Tingtibi | 5.3
PNH-07-17-19 | 2 | Tingtibi-Praling | Tingtibi | 5.2
Total PNHs | 35
SNHs
SNH-08-00-04 | 4 | Trashigang-Reju | Trashigang | 3.2
SNH-08-04-05 | 1 | Reju-Lungtenzampa | Trashigang | 3.2
SNH-08-07-09 | 2 | Reju-Lungtenzampa | Trashigang | 3.2
Total SNHs | 7
Total PNH+SNH | 42

## Bridges 2040 DP
SN | Road Name | Road ID | Bridge Name | Existing Bridge Type | Year of construction | Location coordinates | Existing Bridge Span (m) | Proposed bridge span (m) | Unit cost per meter (million Nu.) | Cost-estimate (million Nu.) | Regional Office | DOST tentative plan | Remarks
1 | Thimphu-Tashigang PNH | PNH-01 | Pakhadrang Bridge | RCC | 1982 | 27.273333, 91.375 | 19 | 35 | 2.087 | 73.045 | Tashigang | 13FYP
2 | Thimphu-Tashigang PNH | PNH-01 | Tashiling Bridge | RCC Slab |  | 27.463589, 90.452575 | 15 | 15 | 2.087 | 150 | Trongsa | 13FYP
3 | Thimphu-Tashigang PNH | PNH-01 | Gektong Zam | Baily | 2003 | 27.481172, 90.809806 | 32 | 35 | 2.087 | 73.045 | Trongsa | 13FYP (July 2026-Jun 2028)
4 | Samtse-Dewathang PNH | PNH-02 | Singey Chhu Bridge | TSR Baily | 2009 | 26.836031, 89.462699 | 44 | 55 | 2.087 | 114.785 | Phuentsholing | 13FYP
5 | Trongsa-Gelephu PNH | PNH-05 | Chapleychu Bridge | RCC | 1993 | 27.037154,90.627384 | 20 | 25 | 2.087 | 52.175 | Tingtibi | 13FYP
6 | Trongsa-Gelephu PNH | PNH-05 | Golipong Bridge | RCC | 1993 | 27.0697, 90.638233 | 15.4 | 20 | 2.087 | 41.74 | Tingtibi | 13FYP
7 | Trongsa-Gelephu PNH | PNH-05 | Kami chu Zam | RCC slab | 2011 | 27.270258, 90.037169 | 20 | 20 | 2.087 | 41.74 | Sarpang | 13FYP (July 2027-Jun 2029)
8 | Tingtibi-Panbang PNH | PNH-07 | Adhigangchu Bridge | RCC | 1992 | 27.115703, 90.736217 | 15.5 | 16 |  |  | Tingtibi | 14FYP
9 | Tingtibi-Panbang PNH | PNH-07 | Chendigangchu bridge | RCC Slab |  | 27.077017, 90.761161 | 15.5 | 16 |  |  | -do- | 14FYP
10 | Gongrizomsa Bridge | PNH-08 | Gongrizomsa Bridge | 200-Modular Truss Bridge | 2024 | 27.051520, 91.239517 | 57.9 | 58 |  |  | -do- | 14FYP
11 | Samtse-Tendu SNH | SNH-09 | Chumpathang Bridge | 120'TS BB | 1999 | 26.949528, 89.021694 | 37 | 40 | 2.087 | 83.48 | Phuentsholing | 13FYP
12 | Samtse-Tendu SNH | SNH-09 | Kuchidiana Bridge | 40;SS+110'DS BB | 1999 | 26.934806, 88.993389 | 46 | 46 | 2.087 | 96.002 | Phuentsholing | 13FYP
13 | Samtse-Tashicholing SNH | SNH-09 | Tashichoeling bridge | DSR Baily | 1981 | 26.989083, 88.897889 | 33 | 33 |  |  | Phuentsholing | 14FYP
14 | Samtse-Tashicholing SNH | SNH-09 | Jiti A | DSR Baily | 2003 | 26.994361, 88.92675 | 29.5 | 30 |  |  | -do- | 14FYP
15 | Samtse-Tashicholing SNH | SNH-09 | Jiti B | DSR Baily | 2013 | 26.994444, 88.924694 | 29.5 | 30 |  |  | -do- | 14FYP
16 | Samtse-Tashicholing SNH | SNH-09 | Jiti C | DSR Baily | 2001 | 26.990994, 88.925462 | 22.95 | 23 |  |  | -do- | 14FYP
17 | Samtse-Tashicholing SNH | SNH-09 | Jiti D | SS+DSR Baily | 2001 | 26.99525, 88.921667 | 72 | 72 |  |  | -do- | 14FYP
18 | Gangola-Lhuntse SNH | SNH-10 | Rewangchu Bridge | DSR Baily | 2006 | 27.384014, 91.202381 | 26 | 26 |  |  | Lingmethang | 14FYP
19 | Gangola-Lhuntse SNH | SNH-10 | Rongmanchu Bridge | DSR Baily | 1999 | 27.559278, 91.204906 | 19.8 | 20 |  |  | -do- | 14FYP
20 | Gangola-Lhuntse SNH | SNH-10 | Karma Shangchong Bridge | DSR Baily | NA | 27.507111, 91.185139 | 21.3 | 22 |  |  | -do- | 14FYP
21 | Sunkosh-Dagana SNH | SNH-11 | Panachu Bridge | 80'DS+50'SSR+30'SS BB | 2002 | 26.929417, 89.964861 | 49 | 50 | 2.087 | 104.35 | Sarpang | 13FYP
22 | Sunkosh-Dagana SNH | SNH-11 | Budichu Bridge | 60' DS BB | 1990 | 26.998494, 90.059278 | 18 | 25 | 2.087 | 52.175 | Sarpang | 13FYP | Feasibility studies conducted.
23 | Sunkosh-Dagana SNH | SNH-11 | Amphi chu Zam | Baily | 1989 | 26.931172, 89.990658 | 15 | 15 | 2.087 | 31.305 | Sarpang | 13FYP (July 2027-Jun 2029) | Feasibility studies conducted.
24 | Sunkosh-Dagana SNH | SNH-11 | Goshichu Bridge | DSR Baily | 2000 | 26.942801, 89.948886 | 16 | 16 |  |  | -do- | 14FYP
25 | Sunkosh-Dagana SNH | SNH-11 | Zharangaychu Bridge | SSR Baily | 1994 | 26.979931, 89.926269 | 15 | 15 |  |  | -do- | 14FYP
26 | Sunkosh-Dagana SNH | SNH-11 | Lemichu Bridge | SSR Baily | 2000 | 26.990083, 89.925978 | 19.5 | 20 |  |  | -do- | 14FYP
27 | Sunkosh-Dagana SNH | SNH-11 | Baleygangchu Bridge | DSR Baily | 2011 | 26.960986, 89.936289 | 27.4 | 28 |  |  | -do- | 14FYP
28 | Dewathang-Jomotshangkha SNH | SNH-12 | Demola Bridge | DD Baily | 2001 | 26.862283, 91.597103 | 27 | 30 | 2.087 | 62.61 | Samdrup Jongkhar | 13FYP | Recently build 40R capacity BB
29 | Deothang- Samdrupcholing SNH | SNH-12 | Sanguri Bridge | Baily | 1999 | 26.865394, 91.537067 | 16 | 16 | 2.087 | 33.392 | Samdrup Jongkhar | 13FYP
30 | Deothang- Samdrupcholing SNH | SNH-12 | Samrang Bridge | Steel Arch Bridge | 2014 | 26.888683, 91.819072 | 67 | 67 |  |  | Samdrup Jongkhar | 14FYP
31 | Deothang- Samdrupcholing SNH | SNH-12 | Neuli Bridge | Steel Arch | 2014 | 26.886508, 91.801486 | 22 | 22 |  |  | -do- | 14FYP
32 | Punakha-Gasa SNH | SNH-16 | Rablaythang Bridge | Baily | 2001 | 27.736431, 89.741925 | 18 | 35 | 0 | 0 | Lobesa | 13FYP | BB washed away.
33 | Punakha-Gasa SNH | SNH-16 | Serigang Bridge | SSR Baily | 1984 | 27.634561, 89.801775 | 15.2 | 16 |  |  | Lobeysa | 14FYP
34 | Punakha-Gasa SNH | SNH-16 | Tsorim Bridge | DSR Baily | 2003 | 27.72515, 89.752169 | 15.2 | 16 |  |  | -do- | 14FYP
35 | Punakha-Gasa SNH | SNH-16 | Kukuna Bridge | DSR Baily | 2001 | 27.768022, 89.723922 | 22 | 22 |  |  | -do- | 14FYP
36 | Punakha-Gasa SNH | SNH-16 | Yemina Bridge | DSR Baily |  | 27.786375, 89.724306 | 27.4 | 28 |  |  | -do- | 14FYP
37 | Punakha-Gasa SNH | SNH-16 | Gathana Bridge | DSR Baily | 2012 | 27.800514, 89.714397 | 25 | 25 |  |  | -do- | 14FYP
38 | Punakha-Gasa SNH | SNH-16 | Gayza Bridge | DSR Baily |  | 27.840373, 89.718370 | 27.4 | 28 |  |  | -do- | 14FYP
39 | Punakha-Gasa SNH | SNH-16 | Zameychu Bridge | DSR Baily |  | 27.880308, 89.7198 | 30.5 | 31 |  |  | -do- | 14FYP
[9 empty] | Total Cost | 283.832

## SLOPES_2040_MP
[17 empty] | INSTABILITY DESCRIPTION | [5 empty] | Existing coutermeasure | [28 empty] | Proposed countermeasures
Slope number | PNH Number | PNH NAME | SDMD_ID | Local Area Name | Road Stretch Name | Chainage start | LATITUDE | LONGITUDE | Length detour (km) accessible to all vehicles if road section is blocked, 0 if not available | Level of Disaster History | LOCATION (Mountain/Valley side) | Length of Failure (m) | Height of Failure (m) | Slope height | Slope dip angle (degrees)' | Slope Aspect | Most dominant failure | Geological Structure | Main Rock Type | Surface Anamoly | Topography | Probable Cause of slope failure | Existing coutermeasure | Effectiveness of the existing countermeasure | Is it possible to change road alignment? | Is it possible to create by-pass? | Is cause of slope failure due to rising up of ground water? | Is cause of slope failure an alteration of land use? | Level of groundwater? | Potential of slope failure in section? | Space working with heavy machines? | Structural countermeasure possible? | Type of soil | Weathering present | Angle of slope | Slope angle stable? | Will the slope become unstable by weathering? | Is it possible to make slope angle stable? | Is revegetation possible? | Is deep failure likely? | Retaining wall effective? | Is the spring water present? | Distance between road edge and toe slope? (m) | Rockfall likelihood | Rockfall hazard length in section (m) | Is it possible to remove the unstable rock parts? | Can rockfall be mitigated with a structure? | Can the individual rocks be anchored? | Elevation between road and river bed? (m, use - value if road is lower) | Size of largest rockfall during past year year (diameter) | RANK (for Countermeasures) | Proposed intervention | LENGTH (m) | HEIGTH (m) | BREADTH (m) | RATE PER CUM | Cost of proposed intervention | Additional Remarks/Description | Data Source
SF01 | PNH 02 | Samtse- Dewathang Highway |  | NEAR BOD/Lamoidzingkha |  |  | 26°43'13.23" |  | 3.3 KM |  | Mountain Side | 40 | 70 | h>50m | >70 | 195 |  |  | Sedimentary rock (Sandstone/limestone/etc) | [5 empty] | yes | yes |  | no |  | within 2 years | no |  |  |  |  | no | yes | [6 empty] | within 2 years | [6 empty] | 1: Countermeasure work is necessary |  | 40 | 70 |  | 6378 | 17858400 |  | Google Earth
SF02 | PNH 02 | Samtse- Dewathang Highway |  | KALAPAHAR/ Lamalaminay (Tintalay) |  |  | 26°43'40.12" |  |  | There is a history about large fallen rocks and slope failures that were obstacles to the road traffic after construction of recent measures | Mountain Side | 260 | 161 | h>50m | >70 | 182 | Rock slope failure | Fault- Fracture Zone | Sedimentary rock (Sandstone/limestone/etc) |  |  |  |  | Potential slope failure partially prevented or defended. However not enough | no | yes |  |  |  | within 2 years |  |  | soft rock |  | between 6.7:1 and 4:1 | [8 empty] | within 2 years | [6 empty] | 1: Countermeasure work is necessary |  | 260 | 161 |  | 6378 | 266983080 |  | Google Earth
SF03 | PNH 02 | Samtse- Dewathang Highway |  |  |  | 39 | 26°45'42.94" | 89°42'02.43" |  | There is a history about large fallen rocks that gets to the road though there is no obstacle to traffic | Mountain Side | 145 | 94 | h>50m | >70 | 244 |  |  | Metamorphic rock (schist/quartzute/phyllite) |  |  |  |  | Potential slope failure partially prevented or defended. However not enough | no | no |  | no |  | within 2 years | [5 empty] | no | yes | [6 empty] | within 2 years | [6 empty] | 1: Countermeasure work is necessary |  | 145 | 94 |  | 6378 | 86932140 |  | Google Earth
SF04 | PNH 02 | Samtse- Dewathang Highway | PP2A001 |  |  | 36 | 26°45'42.55" |  |  | There is a history about large fallen rocks and slope failures that were obstacles to the road traffic after construction of recent measures | Mountain Side | 100 | 72 | h>50m | >70 | 327 |  |  | Metamorphic rock (schist/quartzite/phyllite) |  |  |  |  | Potential slope failure partially prevented or defended. However not enough | no | yes |  | no |  | within 2 years | no |  |  |  |  | no | yes | no | no |  |  |  |  | within 2 years | [6 empty] | 1: Countermeasure work is necessary |  | 100 | 72 |  | 6378 | 45921600 |  | SDMD and Google Earth
SF05 | PNH 02 | Samtse- Dewathang Highway |  | Showbja |  |  | 26°46'6.82" | 89°39'31.49" |  | There is a history about large fallen rocks and slope failures that were obstacles to the road traffic after construction of recent measures | Mountain Side | 38 | 215 | h>50m | >70 | 9 | Rock slope failure |  | Metamorphic rock (schist/quartzite/phyllite) |  |  |  | Only monitoring | no countermeasure in place | no | no |  |  |  | within 2 years |  |  |  |  | between 6.7:1 and 4:1 | no | no | no | [5 empty] | within 2 years | [6 empty] | 1: Countermeasure work is necessary |  | 38 | 215 |  | 6378 | 52108260 |  | Google Earth
SF06 | PNH 02 | Samtse- Dewathang Highway |  | KEZARI |  |  | 26°46'46.24" | 89°39'7.61" |  | There is a history about large fallen rocks and slope failures that were obstacles to the road traffic after construction of recent measures | Mountain Side | 175 | 247 | h>50m | >70 | 286 | debris slope failure |  | Metamorphic rock (schist/quartzite/phyllite) |  |  |  |  | Potential slope failure partially prevented or defended. However not enough | no | no |  |  |  | within 2 years |  |  |  |  | between 6.7:1 and 4:1 | no | no | no | [5 empty] | within 2 years | [6 empty] | 1: Countermeasure work is necessary |  | 175 | 247 |  | 6378 | 275689050 |  | Google Earth
SF07 | PNH 02 | Samtse- Dewathang Highway |  | Dungena |  |  | 26°49'19.27" | 89°30'1.26" |  |  | Mountain Side | 74 | 79 | h>50m | 45-70 | 220 | landslide |  | Metamorphic rock (schist/quartzite/phyllite) |  |  |  |  | Potential slope failure partially prevented or defended. However not enough | no | no |  |  |  | within 2 years |  |  |  |  | between 6.7:1 and 4:1 | no | [7 empty] | within 2 years | [6 empty] | 1: Countermeasure work is necessary |  | 74 | 79 |  | 6378 | 37285788 |  | Google Earth
SF08 | PNH 02 | Samtse- Dewathang Highway |  | Rangyetung |  |  | 26°49'43.29" | 89°28'44.30" |  |  | Mountain Side | 40 | 189 | h>50m | 45-70 | 341 | debris slope failure |  | Metamorphic rock (schist/quartzite/phyllite) |  |  |  |  | Potential slope failure partially prevented or defended. However not enough | yes | no |  |  |  | within 2 years |  |  |  |  | between 6.7:1 and 4:1 | no | [7 empty] | within 2 years | [6 empty] | 1: Countermeasure work is necessary | bridge, culvert | 40 | 189 |  | 6378 | 48217680 |  | Google Earth
SF09 | PNH 02 | Samtse- Dewathang Highway |  | Bhawanijhora |  |  | 26°50'23.81" | 89°25'56.63" |  | There is a history about large fallen rocks and slope failures that were obstacles to the road traffic after construction of recent measures | Mountain Side | 258 | 1475 | h>50m | 45-70 | 174 | debris slope failure | Fault- Fracture Zone | Metamorphic rock (schist/quartzite/phyllite) | tension crack | Talus slope | Rainfall | Gabion wall | Potential slope failure partially prevented or defended. However not enough | yes | no | no | no | shallow | within 2 years | yes | no | soft rock | yes | between 6.7:1 and 4:1 | no | yes | no | yes | yes | no | yes | 780 | within 2 years | 475 | no | no | no |  | >2m | 0: No scores | bridge, culvert | 258 | 1475 |  | 6378 | 2427147900 | Detailed study carried out under SASEC project and the recommendation is to construct an underpass culvert | Google Earth
SF10 | PNH 02 | Samtse-Dewathang |  | Chamkuna |  |  | 26°53'18.39" | 89°21'32.14" |  | There is a history about large fallen rocks and slope failures that were obstacles to the road traffic after construction of recent measures | Mountain Side | 101 | 157 | h>50m | 45-70 | 183 | landslide |  | Metamorphic rock (schist/quartzite/phyllite) | Surface collapse | overhang | Excavation/Toe Erosion | Retaining wall RMM | Potential slope failure partially prevented or defended. However not enough | no | yes | yes | no | shallow | within 2 years | yes | yes | soft rock | no | between 6.7:1 and 4:1 | no | yes | no | yes | no | yes | yes | 8 | within 2 years | 100 | no | no | no | 14 | 0.5 - 2 m | 1: Countermeasure work is necessary | reshape of slope with benching | 101 | 157 |  | 6378 | 101135946 |  | Google Earth
SF11 | PNH 02 | Samtse-Dewathang |  | Chamkuna |  |  | 26°53'18.35" | 89°21'28.05" |  | There is a history about large fallen rocks and slope failures that were obstacles to the road traffic after construction of recent measures | Mountain Side | 35 | 212 | h>50m | 45-70 | 176 | debris slope failure |  | Metamorphic rock (schist/quartzite/phyllite) | Surface collapse | Talus slope | Rainfall | Only monitoring | no countermeasure in place | no | yes | yes | no | shallow | within 2 years | yes | yes | soft rock | no | between 6.7:1 and 4:1 | no | yes | no | yes | no | yes | yes | 10 | within 2 years | 100 | no | no | no | 14 | 0.5 - 2 m | 1: Countermeasure work is necessary | reshape of slope with benching | 35 | 212 |  | 6378 | 47324760 |  | Google Earth
SF12 | PNH 02 | Samtse-Dewathang |  | Panbari Waterfall |  |  | 26°53'47.24" | 89°17'46.15" |  | There is a history about large fallen rocks that gets to the road though there is no obstacle to traffic | Valley Side | 50 | 44 | 30 - 50 m | 45-70 | 202 | debris flow |  | Metamorphic rock (schist/quartzite/phyllite) |  |  |  |  | Potential slope failure considerably prevented or defended | no |  |  |  |  | within 2 years | yes |  |  |  | between 6.7:1 and 4:1 | [15 empty] | 1: Countermeasure work is necessary | Retaining wall RMM | 50 | 44 |  | 6378 | 14031600 |  | Google Earth
SF13 | PNH 01 | Thimphu-Trashigang |  | Adagangchu |  |  | 27°32'39.52" | 90° 7'50.23" |  | There is a history about large fallen rocks and slope failures that were obstacles to the road traffic after construction of recent measures | Mountain Side | 82 | 85 | h>50m | 45-70 | 355 | debris slope failure | dip slope | Metamorphic rock (schist/quartzite/phyllite) | small fallen rock | overhang | Water seepage | Only monitoring | no countermeasure in place | no |  |  |  |  | within 2 years | yes |  |  |  | between 6.7:1 and 4:1 | yes | [14 empty] | 1: Countermeasure work is necessary |  | 82 | 85 |  | 6378 | 44454660 |  | Google Earth
SF14 | PNH 01 | Thimphu-Trashigang |  | Chuserbu |  |  | 27°30'13.82" | 90°18'29.54" |  | There is a history about large fallen rocks and slope failures that were obstacles to the road traffic after construction of recent measures | Mountain Side | 162 | 152 | h>50m | 45-70 | 187 |  |  | Metamorphic rock (schist/quartzite/phyllite) |  |  |  |  | no countermeasure in place | no |  |  |  |  | within 2 years | yes |  |  |  | between 6.7:1 and 4:1 | yes | [14 empty] | 1: Countermeasure work is necessary |  | 162 | 152 |  | 6378 | 157051872 |  | Google Earth
SF15 | PNH 01 | Thimphu-Trashigang |  | Tashiling |  |  | 27°27'49.43" | 90°27'11.02" |  | There is a history about large fallen rocks and slope failures that were obstacles to the road traffic after construction of recent measures | Mountain Side | 200 | 100 | h>50m | 45-70 | 175 | landslide |  | Metamorphic rock (schist/quartzite/phyllite) |  |  |  |  | Potential slope failure partially prevented or defended. However not enough | [5 empty] | within 2 years |  |  |  |  | between 6.7:1 and 4:1 | [15 empty] | 1: Countermeasure work is necessary |  | 200 | 100 |  | 6378 | 127560000 |  | Google Earth
SF16 | PNH 01 | Thimphu-Trashigang |  | Dorji Goenpa |  |  | 27°30'14.81" | 90°32'2.51" |  | There is a history about large fallen rocks and slope failures that were obstacles to the road traffic after construction of recent measures | Mountain Side | 96 | 70 | h>50m | 45-70 | 187 | landslide | undip slope/no characterisitc feature | Metamorphic rock (schist/quartzite/phyllite) | subsidence | Talus slope | Water seepage | Only monitoring | no countermeasure in place | [5 empty] | within 2 years |  |  |  |  | between 6.7:1 and 4:1 | [15 empty] | 1: Countermeasure work is necessary |  | 96 | 70 |  | 6378 | 42860160 |  | Google Earth
SF17 | PNH 01 | Thimphu-Trashigang |  | Namling |  |  | 27°20'34.35" | 91° 6'30.90" |  | There is a history about large fallen rocks and slope failures that were obstacles to the road traffic after construction of recent measures | Mountain Side | 132 | 90 | h>50m | 45-70 | 83 | Rock slope failure |  | Metamorphic rock (schist/quartzite/phyllite) |  |  |  |  | no countermeasure in place | [5 empty] | within 2 years |  |  |  |  | between 6.7:1 and 4:1 | [15 empty] | 2: Though urgent countermeasure is not necessary, regular inspection is necessary |  | 132 | 90 |  | 6378 | 75770640 |  | Google Earth
SF18 | PNH 01 | Thimphu-Trashigang |  | Namling |  |  | 27°20'57.32" | 91° 6'33.22" |  | There is a history about large fallen rocks and slope failures that were obstacles to the road traffic after construction of recent measures | Mountain Side | 63 | 48 | 30 - 50 m | 45-70 | 95 | Rock slope failure |  | Metamorphic rock (schist/quartzite/phyllite) |  |  |  |  | no countermeasure in place | [26 empty] | 2: Though urgent countermeasure is not necessary, regular inspection is necessary |  | 63 | 48 |  | 6378 | 19287072 |  | Google Earth
SF19 | PNH 08 | Kurizampa-Lingzin Highway |  | Kuri-Gongri |  |  | 27° 3'14.97" | 91°13'32.34" |  | There is a history about large fallen rocks and slope failures that were obstacles to the road traffic after construction of recent measures | Mountain Side | 60 | 78 | h>50m | >70 | 189 | debris slope failure |  | Metamorphic rock (schist/quartzite/phyllite) |  |  |  | Only monitoring | no countermeasure in place | [5 empty] | within 2 years |  |  |  |  | between 6.7:1 and 4:1 | [15 empty] | 1: Countermeasure work is necessary |  | 60 | 78 |  | 6378 | 29849040 |  | Google Earth
SF20 | PNH 08 | Kurizampa-Lingzin Highway |  | Bridge Point |  |  | 27° 3'3.66" | 91°14'26.86" |  | There is a history about large fallen rocks and slope failures that were obstacles to the road traffic after construction of recent measures | Mountain Side | 105 | 88 | h>50m | >70 | 333 | debris slope failure | undip slope/no characterisitc feature | Metamorphic rock (schist/quartzite/phyllite) | small fallen rock | Talus slope | Excavation/Toe Erosion | Only monitoring | no countermeasure in place | [5 empty] | within 2 years |  |  |  |  | between 6.7:1 and 4:1 | [15 empty] | 1: Countermeasure work is necessary |  | 105 | 88 |  | 6378 | 58932720 |  | Google Earth
SF21 | PNH 08 | Kurizampa-Lingzin Highway |  | Canopy |  |  | 27° 2'5.05" | 91°13'57.25" |  | There is a history about large fallen rocks and slope failures that were obstacles to the road traffic after construction of recent measures | Mountain Side | 27 | 202 | h>50m | >70 | 303 | debris slope failure | undip slope/no characterisitc feature | Metamorphic rock (schist/quartzite/phyllite) | small fallen rock | overhang | Rainfall | Only monitoring | no countermeasure in place | [5 empty] | within 2 years |  |  |  |  | steeper than 6.7:1 | [15 empty] | 1: Countermeasure work is necessary |  | 27 | 202 |  | 6378 | 34785612 |  | Google Earth
SF22 | PNH 02 | Samtse-Dewathang |  | Tokaphu |  |  | 26°51'8.81" | 91° 0'29.09" |  | There is a history about large fallen rocks and slope failures that were obstacles to the road traffic after construction of recent measures | Mountain Side | 77 | 160 | h>50m | >70 | 19 | Rock slope failure | Fault- Fracture Zone | Metamorphic rock (schist/quartzite/phyllite) | small fallen rock | overhang | Earthquake | Only monitoring | no countermeasure in place | [5 empty] | within 2 years |  |  |  |  | steeper than 6.7:1 | [15 empty] | 1: Countermeasure work is necessary |  | 77 | 160 |  | 6378 | 78576960 |  | Google Earth
SF23 | PNH 02 | Samtse-Dewathang |  | Laylang |  |  | 26°54'7.35" | 90°54'17.47" |  | There is a history about large fallen rocks and slope failures that were obstacles to the road traffic after construction of recent measures | Mountain Side | 246 | 185 | h>50m | >70 | 220 | Rock slope failure |  | Metamorphic rock (schist/quartzite/phyllite) |  |  |  | Only monitoring | no countermeasure in place | [5 empty] | within 2 years |  |  |  |  | between 6.7:1 and 4:1 | [15 empty] | 1: Countermeasure work is necessary |  | 246 | 185 |  | 6378 | 290262780 |  | Google Earth
SF24 | PNH 02 | Samtse-Dewathang |  | Gomphu |  |  | 27° 2'43.20" | 90°47'59.08" |  | There is a history about large fallen rocks and slope failures that were obstacles to the road traffic after construction of recent measures | Mountain Side | 190 | 326 | h>50m | >70 | 47 | Rock slope failure |  | Metamorphic rock (schist/quartzite/phyllite) |  |  |  |  | no countermeasure in place | [5 empty] | within 2 years |  |  |  |  | between 6.7:1 and 4:1 | [15 empty] | 1: Countermeasure work is necessary |  | 190 | 326 |  | 6378 | 395053320 |  | Google Earth
SF25 | PNH 05 | Trongsa-Gelephu |  | Tingtibi-Wangdigang bypass rockfall |  |  | 27°13'1.63" | 90°37'31.75" |  | There is a history about large fallen rocks and slope failures that were obstacles to the road traffic after construction of recent measures | Mountain Side | 92 | 66 | h>50m | >70 | 231 | Rock slope failure | Fault- Fracture Zone | Metamorphic rock (schist/quartzite/phyllite) | small fallen rock | overhang | Excavation/Toe Erosion | Only monitoring | no countermeasure in place | [5 empty] | within 2 years |  |  |  |  | steeper than 6.7:1 | [15 empty] | 1: Countermeasure work is necessary |  | 92 | 66 |  | 6378 | 38727216 |  | Google Earth
SF26 | PNH 05 | Trongsa-Gelephu |  | Reotala |  |  | 27°14'22.97" | 90°36'49.18" |  | There is a history about large fallen rocks and slope failures that were obstacles to the road traffic after construction of recent measures | Mountain Side | 108 | 90 | h>50m | >70 | 241 | debris slope failure |  | Metamorphic rock (schist/quartzite/phyllite) |  |  |  |  | no countermeasure in place | [5 empty] | within 2 years |  |  |  |  | between 6.7:1 and 4:1 | [15 empty] | 1: Countermeasure work is necessary |  | 108 | 90 |  | 6378 | 61994160 |  | Google Earth
SF27 | PNH 05 | Trongsa-Gelephu |  | Aieslip |  |  | 26°56'9.66" | 90°30'34.75" |  | There is a history about large fallen rocks and slope failures that were obstacles to the road traffic after construction of recent measures | Mountain Side | 80 | 590 | h>50m | 45-70 | 124 | debris slope failure | undip slope/no characterisitc feature | Metamorphic rock (schist/quartzite/phyllite) | Surface collapse |  |  |  | Potential slope failure partially prevented or defended. However not enough | [5 empty] | within 2 years |  |  |  |  | steeper than 6.7:1 | [15 empty] | 1: Countermeasure work is necessary | bridge, culvert | 80 | 590 |  | 6378 | 301041600 |  | Google Earth
SF28 | PNH 06 | Wangdue-Gelephu |  | Jogidara |  |  | 26°52'41.94" | 90°15'4.33" |  | No disaster records | Mountain Side | 25 | 99 | h>50m | 45-70 | 177 | debris slope failure |  | Metamorphic rock (schist/quartzite/phyllite) |  |  |  |  | no countermeasure in place | [5 empty] | within 2 years |  |  |  |  | between 6.7:1 and 4:1 | [15 empty] | 1: Countermeasure work is necessary |  | 25 | 99 |  | 6378 | 15785550 |  | Google Earth
SF29 | AH 48 | Thimphu-Phuentsholing |  | Bunakha |  |  | 27° 8'55.22" | 89°32'11.93" |  | There is a history about large fallen rocks and slope failures that were obstacles to the road traffic after construction of recent measures | Mountain Side | 100 | 95 | h>50m | 45-70 | 118 | debris slope failure |  | Metamorphic rock (schist/quartzite/phyllite) |  |  |  |  | Potential slope failure partially prevented or defended. However not enough | [5 empty] | within 2 years |  |  |  |  | steeper than 6.7:1 | [15 empty] | 1: Countermeasure work is necessary | Earth removal and counterweight fill work | 100 | 95 |  | 6378 | 60591000 |  | Google Earth
SF30 | AH 48 | Thimphu-Phuentsholing |  | Dam Site |  |  | 27° 6'0.70" | 89°31'42.93" |  | There is a history about large fallen rocks and slope failures that were obstacles to the road traffic after construction of recent measures | Mountain Side | 280 | 160 | h>50m | 45-70 | 275 | landslide |  | Metamorphic rock (schist/quartzite/phyllite) |  |  |  |  | no countermeasure in place | [5 empty] | within 2 years |  |  |  |  | steeper than 6.7:1 | [15 empty] | 1: Countermeasure work is necessary |  | 280 | 160 |  | 6378 | 285734400 |  | Google Earth
SF31 | AH 48 | Thimphu-Phuentsholing |  | Chhukha Bypass |  |  | 27° 4'15.12" | 89°33'8.79" |  | There is a history about large fallen rocks and slope failures that were obstacles to the road traffic after construction of recent measures | Mountain Side | 98 | 300 | h>50m | 45-70 | 180 | debris slope failure |  | Metamorphic rock (schist/quartzite/phyllite) |  |  |  |  | Potential slope failure considerably prevented or defended | [5 empty] | within 2 years |  |  |  |  | steeper than 6.7:1 | [15 empty] | 2: Though urgent countermeasure is not necessary, regular inspection is necessary |  | 98 | 300 |  | 6378 | 187513200 |  | Google Earth
SF23 | AH 48 | Thimphu-Phuentsholing |  | Bunasa Sungsa |  |  | 26°57'24.56" | 89°33'25.47" |  | There is a history about large fallen rocks that gets to the road though there is no obstacle to traffic | Mountain Side | 60 | 35 | 30 - 50 m | 45-70 | 160 | debris slope failure |  | Metamorphic rock (schist/quartzite/phyllite) |  |  |  |  | no countermeasure in place | [5 empty] | within 2 years |  |  |  |  | steeper than 6.7:1 | [15 empty] | 1: Countermeasure work is necessary |  | 60 | 35 |  | 6378 | 13393800 |  | Google Earth
SF33 | PNH 03 | Trashigang-Samdrup Jongkhar |  | Moshi |  |  | 27° 6'42.02" | 91°32'41.85" |  | Sinking Area, often gets blocked during rainy seasons | Valley Side | 220 | 190 | h>50m | <45 | 350 | landslide |  | Metamorphic rock (schist/quartzite/phyllite) |  |  |  |  | no countermeasure in place | [5 empty] | within 2 years |  |  |  |  | steeper than 6.7:1 | [15 empty] | 1: Countermeasure work is necessary |  | 220 | 190 |  | 6378 | 266600400 |  | Google Earth
SF34 | PNH 03 | Trashigang-Samdrup Jongkhar |  | Khengthong Mani |  |  | 27°14'30.87" | 91°31'45.63" |  | There is a history about large fallen rocks and slope failures that were obstacles to the road traffic after construction of recent measures | Mountain Side | 94 | 43 | 30 - 50 m | 45-70 | 169 | debris slope failure |  | Metamorphic rock (schist/quartzite/phyllite) |  |  |  |  | no countermeasure in place | [5 empty] | within 2 years |  |  |  |  | between 6.7:1 and 4:1 | [15 empty] | 2: Though urgent countermeasure is not necessary, regular inspection is necessary |  | 94 | 43 |  | 6378 | 25779876 |  | Google Earth
SF35 | PNH 03 | Trashigang-Samdrup Jongkhar |  | Kanglung |  |  | 27°16'27.83" | 91°31'51.01" |  | There is a history about large fallen rocks and slope failures that were obstacles to the road traffic after construction of recent measures | Mountain Side | 66 | 32 | 30 - 50 m | 45-70 | 107 | rockfall | undip slope/no characterisitc feature | Metamorphic rock (schist/quartzite/phyllite) |  |  |  |  | no countermeasure in place | [5 empty] | within 2 years |  |  |  |  | between 6.7:1 and 4:1 | [15 empty] | 2: Though urgent countermeasure is not necessary, regular inspection is necessary |  | 66 | 32 |  | 6378 | 13470336 |  | Google Earth
SF36 | PNH 01B | Chazam-Trashi Yangtse Highway |  | Koncholing |  |  | 27°28'50.34 | 91°32'57.01" |  | There is a history about large fallen rocks and slope failures that were obstacles to the road traffic after construction of recent measures | Mountain Side | 91 | 193 | h>50m | 45-70 | 263 | debris slope failure |  | Metamorphic rock (schist/quartzite/phyllite) | tension crack | eroded toe of slope | Excavation/Toe Erosion | Only monitoring | no countermeasure in place | [5 empty] | within 2 years |  |  |  |  | between 6.7:1 and 4:1 | [15 empty] | 1: Countermeasure work is necessary |  | 91 | 193 |  | 6378 | 112016814 |  | Google Earth
SF37 | SNH 10 | Gangola-Lhuntse Highway |  | Dorjilung |  |  | 27°21'52.32" | 91°12'26.84" |  | There is a history about large fallen rocks and slope failures that were obstacles to the road traffic after construction of recent measures | Mountain Side | 225 | 205 | h>50m | 45-70 | 278 | landslide | undip slope/no characterisitc feature | Metamorphic rock (schist/quartzite/phyllite) | tension crack | Clear convex break of slope | Excavation/Toe Erosion | Only monitoring | no countermeasure in place | [5 empty] | within 2 years |  |  |  |  | between 6.7:1 and 4:1 | [15 empty] | 1: Countermeasure work is necessary |  | 225 | 205 |  | 6378 | 294185250 |  | Google Earth
SF38 | SNH 07 | Tshelingore-Durungri Highway |  | Mongling |  |  | 27° 1'35.25" | 91°27'15.95" |  | No disaster records | Valley Side | 105 | 295 | h>50m | 45-70 | 238 | Rock slope failure |  | Metamorphic rock (schist/quartzite/phyllite) |  |  |  |  | Potential slope failure partially prevented or defended. However not enough | [5 empty] | within 2 years |  |  |  |  | between 6.7:1 and 4:1 | [15 empty] | 1: Countermeasure work is necessary |  | 105 | 295 |  | 6378 | 197558550 |  | Google Earth
SF39 | SNH 07 | Tshelingore-Durungri Highway |  | Phadari |  |  | 26°58'51.50" | 91°15'46.43" |  | There is a history about large fallen rocks and slope failures that were obstacles to the road traffic after construction of recent measures | Mountain Side | 97 | 62 | h>50m | 45-70 | 205 | debris slope failure |  | Metamorphic rock (schist/quartzite/phyllite) |  |  |  | Only monitoring | no countermeasure in place | [5 empty] | within 2 years |  |  |  |  | steeper than 6.7:1 | [15 empty] | 1: Countermeasure work is necessary |  | 97 | 62 |  | 6378 | 38357292 |  | Google Earth
SF40 | SNH 07 | Tshelingore-Durungri Highway |  | Mikuri |  |  | 26°58'1.66" | 91°14'55.04" |  | There is a history about large fallen rocks and slope failures that were obstacles to the road traffic after construction of recent measures | Mountain Side | 130 | 89 | h>50m | 45-70 | 185 | Rock slope failure |  | Metamorphic rock (schist/quartzite/phyllite) |  |  |  | Only monitoring | no countermeasure in place | [5 empty] | within 2 years |  |  |  |  | steeper than 6.7:1 | [15 empty] | 1: Countermeasure work is necessary |  | 130 | 89 |  | 6378 | 73793460 |  | Google Earth
SF41 | SNH 12 | Dewathang-Jomotsangkha Highway |  | Dewathang |  |  | 26°52'11.95" | 91°29'6.92" |  | No disaster records | Valley Side | 73 | 83 | h>50m | 45-70 | 144 | debris slope failure |  | Metamorphic rock (schist/quartzite/phyllite) |  |  |  | Only monitoring | no countermeasure in place | [5 empty] | within 2 years |  |  |  |  | between 4:1 and 2:1 | [15 empty] | 2: Though urgent countermeasure is not necessary, regular inspection is necessary |  | 73 | 83 |  | 6378 |  |  | Google Earth
SF42 | SNH 12 | Dewathang-Jomotsangkha Highway |  | Khechangpo |  |  | 26°52'16.52" | 91°38'4.05" |  | No disaster records | Valley Side | 34 | 109 | h>50m | 45-70 | 48 | Rock slope failure |  | Metamorphic rock (schist/quartzite/phyllite) |  |  |  | Only monitoring | no countermeasure in place | [5 empty] | within 2 years |  |  |  |  | between 4:1 and 2:1 | [15 empty] | 2: Though urgent countermeasure is not necessary, regular inspection is necessary |  | 34 | 109 |  | 6378 | 23636868 |  | Google Earth
SF43 | SNH 11 | Sunkosh-Dagana Highway |  | Chengala |  |  | 26°59'0.13" | 90° 3'50.13" | 0 | There is a history about large fallen rocks and slope failures that were obstacles to the road traffic after construction of recent measures | Valley Side | 151 | 296 | h>50m | 45-70 | 106 | debris slope failure |  | Metamorphic rock (schist/quartzite/phyllite) |  |  |  | Only monitoring | no countermeasure in place | no | yes | no | no | deep | within 2 years | yes |  | ordinary soil | no | between 6.7:1 and 4:1 | no | [14 empty] | 1: Countermeasure work is necessary | partial realignment road | 151 | 296 |  | 6378 | 285071088 |  | Google Earth
SF44 | SNH 11 | Sunkosh-Dagana Highway |  | Khagochin |  |  | 26°58'30.83" | 89°56'18.49" | 0 | There is a history about large fallen rocks and slope failures that were obstacles to the road traffic after construction of recent measures | Mountain Side | 160 | 167 | h>50m | 45-70 | 129 | landslide |  | Metamorphic rock (schist/quartzite/phyllite) |  |  |  | surface drainage works, horizontal drainage | Potential slope failure partially prevented or defended. However not enough | no | yes | yes | no | shallow | within 2 years | yes |  | ordinary soil | no | between 6.7:1 and 4:1 | no | [14 empty] | 1: Countermeasure work is necessary | traffic control system with constant slope monitoring | 160 | 167 |  | 6378 | 170420160 |  | Google Earth
7240752060

## 2040_Widening_prioritized
| SECT_ID | CWAY_WIDTH |  | SECT_NAME | LINK_ID | LINK_NAME | 3 year plan? | Speedflow | Terrain | TRAF_FLOW | ROAD_CLASS | CLIM_ZONE | CLIM_ZONE | SURF_CLASS | LENGTH | CWAY_WIDTH | SHLD_WIDTH | MT_ADT | ADT sum breakdown | AADT_YEAR | RF | HSNEW | HSOLD | HBASE | CBR | HSUBBASE | Base course stabilized (yes/no) | SURF_THICK | SLAB_LENTH | BASE_THICK | CNSTR_YEAR | COND_YEAR | ROUGHNESS | CRACKS_ACA | RAVEL_AREA | CRACKS_ACA (m2) | RAVEL_AREA (m2) | PHOLE_NUM | EDGEBREAK | % unpaved | RUT_DEPTH | AREA UNPAVED | GRAV_THICK | LAST_CONST | LAST_SURF | LAST_PRVNT | LAST_REHAB | LASTGRAVEL | DRAIN_TYPE | ALTITUDE | SHOULDTYPE | EDGEDRAINS | CALIB_ITEM | ID | Rainfall Mean (mm) | Rainfall Classification | Mean Max Temperature | Temperature Min Mean | Overlay or seal? | Thickness of last overlay / resurfacing (mm) | Depressions (Repair) | Depressions (Repair) | Unpaved road (Require paving) | Need repairs (L-drain) | Need construction (L-drain) | Construction of RCC Pipe Culvert (900 dia, average) | Need construction of slabb culvert (Av. 4 m span) | Need causeway | Repair RRM wall | New RRM wall - Height 2 m | New RRM wall - Height 3 m | New RRM wall - Height 4 m | Bio-engineering | Gabion wall constn, Ht 1 m | Gabion wall constructn, Ht 2 m | Gabion wall constructn, Ht 3 m | Guard rail (W-metal beam crash barriers) | Road signages and reflectors (Lump sum) | Total costs non pavement works | Overlay (AC 30 mm thk) | Overlay (AC 40 mm thk) | Overlay (AC 50 mm thk) | Surface treatment | road markings | crack repair | pothole repair | edgebreak repair | ravelling repair |  | 1 | 2 | 3 | 4 | 5 | 6 | 7 | 8 | 9 | 10 | 11 | 12 | 13 | 14 | 1 | 2 | 3 | 4 | 5 | 6 | 7 | 8 | 9 | 10 | 11 | 12 | 13 | 14 | 15 | [14 empty] | Reason for exclusion from 3YP |  | FOR MENUKA USE
Priority Rank | 2040 widening Section ID | This is the width measured by the survey teams, or when such data is not available collect if from DOST RO inventory | Section length (km) | Enter the jurisdiction, from JP's master file | This can be road ID in combination with link, collect from JP's master file | Enter the road ID and Stretch ID, from JP's master file |  |  | AH Two Lane Road 5.5 - 9m flat | LongDistance | Asian Highway |  | Arid/Tropical |  | Provide the length in km. This is typically 1, or less than 1. | This is the width measured by the survey teams, or when such data is not available collect if from DOST RO inventory | This is the average shoulder width in meters, may be paved or unpaved | Take the 2023 traffic count, if not available take the volume from JP's master file |  | the year of the traffic count | Indicate if section was flat, rolling (up and down), or down or upwards (mountain) | This is the combined thickness of the overlays and/or seals that have taken place after construction (mm). You find this data in the resurfacing database. | This is the surface layer thickness in mm at construction, this information is in RO databases. Make sure you have the correct section. | This is the thickness of the base course in mm. Look at the Ros databases for information. If not available, use the thickness from the pavement design manual from DOST. | This is the CBR value of the subraged after construction. If not available use the CBR value presented in the pavement design manual | This is the thickness of the subbase course in mm. Look at the Ros databases for information. If not available, use the thickness from the pavement design manual from DOST. |  | The thickness of the concrete layer (mm) | The slab length in meters | This is the thickness of the base course in mm. Look at the Ros databases for information. If not available, use the thickness from the pavement design manual from DOST. | year of construction | This is the year of IRI measurement. 2023 | This is the roughness value from the ROMDAS survey. |  |  | Area of cracking (square meters), from survey, if not available leave blank | Area of raveling (square meters), from the survey, if not available leave blank | Number of potholes, from the survey, if not available leave blank | length of edge damage (meters), from the survey, if not available leave blank |  | the rut depth (mm) measured by the survey team, if not available leave blank | Area without pavement. Square meters | This is the thickness of the gravel layer in mm of unpaved roads only. | Year of construction | Year of last resurfacing works, value must be equal or higher than the year of construction and year of rehabilitation | Year of last fog seal or rejuvenation works. Value must be equal or higher than the year of construction, year of rehabilitation and the resurfacing year | Year of last pavement rehabilitation (replacement), value must be higher or equal to year of construction | Year of last regraveling activity | Indicate the length of missing or collapsed drains (meter), from the survey, if missing keep blank | This figure comes from the Road Roid Survey | Indicate if shoulder is paved or unpaved | Provide the condition of the drain |  | Provide a unique number, starting from 1 | [6 empty] | The area of the carriageway (square meters) with depressions. From the survey, if no data leave blank | Cost of Depression Repair | Cost of Unpaved Road Require Paving (Nu) | Cost of repairs of L drains (NU) | Cost of construction of drains (NU) | Cost Construction of RCC Pipe Culvert (900 dia, average) (Nu) | Cost of Need construction of slabb culvert (Av. 4 m span)(Nu) | Cost of Need causeway(Nu) | Cost of Repair RRM wall (Nu) | Cost of New RRM wall - Height 2 m(Nu) | Cost of New RRM wall - Height 3 m(Nu) | Cost of New RRM wall - Height 4 m(Nu) | Cost of Bio-engineering(Nu) | Cost Gabion wall constn, Ht 1 m(Nu) | Cost Gabion wall constructn, Ht 2 m(Nu) | Cost of Gabion wall constructn, Ht 3 m(Nu) | Cost Of Guard rail (W-metal beam crash barriers)(Nu) | Cost of Road signages and reflectors (Lum(Nu) | Total costs non pavement works | Overlay (AC 30 mm thk) | Overlay (AC 40 mm thk) | Overlay (AC 50 mm thk) | Surface treatment | Cost of Road markings | Cost of Crack Repair(Nu) | Cost of Potholes Repair(Nu) | Cost of Edge break repair >20cm width | Cost of Ravellings repair (RR) |  | 1: Car/Taxi ICE (Suzuki Maruti); 2: Car/Taxi EV (only EVs); 3: SUV/4WD (Prado)/Land Cruiser); 4: Minibus <10 seats (Hiace); 5: Medium Bus 11-24 seats (Coaster); 6: Large Bus >24 seats (Tata); 7: Piickup/Utiility (Bolero, Hilux); 8: Light Truck (2 axles); 9: Medium Truck (2 axles, dual wheels); 10: Heavy Truck (3 or more axles); 11: Articulated Truck (Tractor /trailer); 12: Motorcycle; 13: Farm Tractor/Power Tiller; 14: Speacialized (Fire, ambulance, construction vehicle); 15: Total | Car/Taxi ICE (Suzuki Maruti) | Car/Taxi EV (only EVs) | SUV/4WD (Prado)/Land Cruiser) | Minibus <10 seats (Hiace) | Medium Bus 11-24 seats (Coaster) | Large Bus >24 seats (Tata) | Piickup/Utiility (Bolero, Hilux) | Light Truck (2 axles) | Medium Truck (2 axles, dual wheels) | Heavy Truck (3 or more axles) | Articulated Truck (Tractor /trailer) | Motorcycle | Farm Tractor/Power Tiller | Speacialized (Fire, ambulance, construction vehicle) |  | Age | IRI Re-Class | ADT Re-Class | Age Re-Class | Unique ID 2
PNHs
1 | PNH-06-98-104 | 3.3 | 6 | DoR, RO Sarpang | PNH06-L005 | PNH06-8 | N | Single Lane Road<4 Flat | Flat | Bhutan | PNH | Per-humid Subtropical Hot | Subtropical Hot | Asphalt | 1 | 3.3 | 1 | 1151 | 1151 | 2023 | Rolling | 40 | 30 | 200 | 8 | 200 | Yes |  |  |  |  | 2023 | 8.37 | 0% | 0% | 0 | 0 | 0 | 0 | 0% |  | 0 | 0 | 1987 |  | 0 | 0 |  | 0 | 1697.6 | Paved | Good | AC SubTropical PerHumid Medium Altitude | 1427 | 3344 | Per-humid | 31.25 | 17.5 | Overlay | 30 | 0 | [17 empty] | 0 | [9 empty] | 908.2426 | 5.3382 | 48.9126 | 337.6561 | 9.3565 | 24.3947 | 18.4748 | 6.7612 | 18.4633 | 85.2317 | 10.0967 | 33.9754 | 1.4675 | 5.1937 | 690.6788 | 4.0595 | 37.1959 | 256.7727 | 7.1152 | 18.5511 | 14.0493 | 5.1416 | 14.0405 | 64.815 | 7.6781 | 25.8368 | 1.116 | 3.9496 |  | 61.29% | 0.3547% | 3.193% | 22.32% | 0.4336% | 1.181% | 1.43% | 0.4333% | 1.293% | 5.662% | 0.4238% | 1.632% | 0.0821% | 0.2748% |  | 36 | P | M | A5 | P-M-A5 | 0 | PNH 06-103-104 | C
2 | PNH-01-329-337 | 4.2 | 8 | DoR, RO Lingmethang | PNH01-L006 | PNH01-20 | N | Intermediate Road 4-5.5m flat | Flat | Bhutan | PNH | Humid Temperate Cool | Temperate Cool | Asphalt | 1 | 4.2 | 1 | 165 | 165 | 2023 | Rolling | 50 | 30 | 200 | 8 | 200 | [5 empty] | 2023 | 17.445 | 0% | 0.139% | 0 | 5.84 | 0 | 0 | #REF! |  | 420 | 0 | 1975 |  | 0 | 0 |  | 100 | 2047.67 | Paved | Good | AC Temperate Humid Medium Altitude | 486 | 2128 | Humid | 20.75 | 12.5 | Overlay | 30 | 7.41 | 12241.32 | 110880 | 77600 | 0 | 0 | 0 | 0 | 0 | 0 | 0 | 0 | 0 | 0 | 263380 | 0 | 4038300 | 0 | 4502408.73 |  |  |  |  | 215250 | 0 | 0 | 0 | 4853.04 | 130.1999 | 0.76525 | 7.0118 | 48.4042 | 1.3413 | 3.4971 | 2.6484 | 0.96925 | 2.6468 | 12.2183 | 1.4474 | 4.8705 | 0.21037 | 0.74453 | 99.0113 | 0.58194 | 5.3322 | 36.8093 | 1.02 | 2.6594 | 2.014 | 0.73707 | 2.0128 | 9.2915 | 1.1007 | 3.7038 | 0.15998 | 0.56618 |  | 61.29% | 0.3547% | 3.193% | 22.32% | 0.4336% | 1.181% | 1.43% | 0.4333% | 1.293% | 5.662% | 0.4238% | 1.632% | 0.0821% | 0.2748% | Ongoing improvemt | 48 | B | L | A5 | B-L-A5 | 0 | PNH 01-336-337 | H
3 | PNH-06-104-105 | 4.9 | 1 | DoR, RO Sarpang | PNH06-L005 | PNH06-8 | N | Intermediate Road 4-5.5m flat | Flat | Bhutan | PNH | Per-humid Subtropical Hot | Subtropical Hot | Asphalt | 1 | 4.9 | 1 | 1151 | 1151 | 2023 | Rolling | 40 | 30 | 200 | 8 | 200 | Yes |  |  |  |  | 2023 | 7.712 | 0% | 0% | 0 | 0 | 0 | 0 | 0% |  | 0 | 0 | 1987 |  | 0 | 0 |  | 0 | 1748.7 | Paved | Good | AC SubTropical PerHumid Medium Altitude | 1428 | 3344 | Per-humid | 31.25 | 17.5 | Overlay | 30 | 0 | [17 empty] | 0 | [9 empty] | 908.2426 | 5.3382 | 48.9126 | 337.6561 | 9.3565 | 24.3947 | 18.4748 | 6.7612 | 18.4633 | 85.2317 | 10.0967 | 33.9754 | 1.4675 | 5.1937 | 690.6788 | 4.0595 | 37.1959 | 256.7727 | 7.1152 | 18.5511 | 14.0493 | 5.1416 | 14.0405 | 64.815 | 7.6781 | 25.8368 | 1.116 | 3.9496 |  | 61.29% | 0.3547% | 3.193% | 22.32% | 0.4336% | 1.181% | 1.43% | 0.4333% | 1.293% | 5.662% | 0.4238% | 1.632% | 0.0821% | 0.2748% |  | 36 | F | M | A5 | F-M-A5 | 0 | PNH 06-104-105 | H
3 | PNH-06-142-145 | 5 | 3 | DoR, RO Sarpang | PNH06-L005 | PNH06-09 | N | Intermediate Road 4-5.5m flat | Flat | Bhutan | PNH | Per-humid Subtropical Hot | Subtropical Hot | Asphalt | 1 | 5 | 1 | 1151 | 1151 | 2023 | Rolling | 40 | 30 | 200 | 8 | 200 | Yes |  |  |  |  | 2023 | 2.25 | 0% | 0% | 0 | 0 | 0 | 0 | 0% |  | 0 | 0 | 1987 | 2018 | 2018 | 2018 |  | 0 | 270.1 | Paved | Good | AC SubTropical PerHumid Low Altitude | 1468 | 3344 | Per-humid | 31.25 | 17.5 | Overlay | 30 | 0 | [17 empty] | 0 | [9 empty] | 908.2426 | 5.3382 | 48.9126 | 337.6561 | 9.3565 | 24.3947 | 18.4748 | 6.7612 | 18.4633 | 85.2317 | 10.0967 | 33.9754 | 1.4675 | 5.1937 | 690.6788 | 4.0595 | 37.1959 | 256.7727 | 7.1152 | 18.5511 | 14.0493 | 5.1416 | 14.0405 | 64.815 | 7.6781 | 25.8368 | 1.116 | 3.9496 |  | 61.29% | 0.3547% | 3.193% | 22.32% | 0.4336% | 1.181% | 1.43% | 0.4333% | 1.293% | 5.662% | 0.4238% | 1.632% | 0.0821% | 0.2748% |  | 36 | G | M | A5 | G-M-A5 | 0 | PNH 06-144-145 | M
3 | PNH-06-148-151 | 5 | 4 | DoR, RO Sarpang | PNH06-L006 | PNH06-10 | N | Intermediate Road 4-5.5m flat | Flat | Bhutan | PNH | Per-humid Subtropical Hot | Subtropical Hot | Asphalt | 1 | 5 | 1 | 1306 | 1306 | 2023 | Rolling | 40 | 30 | 200 | 8 | 200 | Yes |  |  |  |  | 2023 | 7.498 | 0% | 0% | 0 | 0 | 0 | 0 | 0% |  | 0 | 0 | 1987 | 2015 | 2015 | 2015 |  | 0 | 231.57 | Paved | Good | AC SubTropical PerHumid Low Altitude | 1474 | 3344 | Per-humid | 31.25 | 17.5 | Overlay | 30 | 0 | [17 empty] | 0 | [9 empty] | 1030.5516 | 6.0571 | 55.4995 | 383.1267 | 10.6165 | 27.6798 | 20.9627 | 7.6718 | 20.9497 | 96.7095 | 11.4564 | 38.5507 | 1.6651 | 5.8931 | 783.6894 | 4.6061 | 42.2049 | 291.3511 | 8.0734 | 21.0493 | 15.9412 | 5.834 | 15.9313 | 73.5433 | 8.7121 | 29.3161 | 1.2662 | 4.4814 |  | 61.29% | 0.3547% | 3.193% | 22.32% | 0.4336% | 1.181% | 1.43% | 0.4333% | 1.293% | 5.662% | 0.4238% | 1.632% | 0.0821% | 0.2748% |  | 36 | F | M | A5 | F-M-A5 | 0 | PNH 06-150-151 | M
3 | PNH-06-152-153 | 5 | 1 | DoR, RO Sarpang | PNH06-L006 | PNH06-10 | Y | Intermediate Road 4-5.5m flat | Flat | Bhutan | PNH | Per-humid Subtropical Hot | Subtropical Hot | Asphalt | 1 | 5 | 1 | 1306 | 1306 | 2023 | Rolling | 40 | 30 | 200 | 8 | 200 | Yes |  |  |  |  | 2023 | 7.251 | 18% | 0% | 900 | 0 | 0 | 0 | 0% |  | 0 | 0 | 1987 |  | 0 | 0 |  | 0 | 243.8095 | Paved | Good | AC SubTropical PerHumid Low Altitude | 1476 | 3344 | Per-humid | 31.25 | 17.5 | Overlay | 30 | 0 | 0 | 0 | 0 | 0 | 0 | 0 | 270798 | 0 | 0 | 0 | 0 | 0 | 0 | 0 | 0 | 4038300 | 0 | 4309098 |  |  |  |  | 215250 | 1263600 | 0 | 0 | 0 | 1030.5516 | 6.0571 | 55.4995 | 383.1267 | 10.6165 | 27.6798 | 20.9627 | 7.6718 | 20.9497 | 96.7095 | 11.4564 | 38.5507 | 1.6651 | 5.8931 | 783.6894 | 4.6061 | 42.2049 | 291.3511 | 8.0734 | 21.0493 | 15.9412 | 5.834 | 15.9313 | 73.5433 | 8.7121 | 29.3161 | 1.2662 | 4.4814 |  | 61.29% | 0.3547% | 3.193% | 22.32% | 0.4336% | 1.181% | 1.43% | 0.4333% | 1.293% | 5.662% | 0.4238% | 1.632% | 0.0821% | 0.2748% |  | 36 | F | M | A5 | F-M-A5 | 1 | PNH 06-152-153 | M
SNHs
1 | SNH-08-0-4 | 3.2 | 4 | DoR, RO Trashigang | SNH08-L001 | SNH08-1 | Y | Single lane <4m rolling | Rolling | Bhutan | SNH | Humid Temperate Cool | Temperate Cool | Asphalt | 1 | 3.2 | 1 | 467 | 467 | 2023 | Rolling | 50 | 30 | 200 | 8 | 200 | [5 empty] | 2023 | 9.705 | 16.25% | 0.75% | 520 | 24 | 3 | 0 | 0% |  | 0 | 0 | 1983 |  | 0 | 0 |  | 300 | 830.7648 | Paved | Good | AC Temperate Humid Low Altitude | 2092 | 1520 | Humid | 15.75 | 8.75 | Overlay | 30 | 0 | 0 | 0 | 232800 | 0 | 187845 | 0 | 0 | 0 | 0 | 0 | 0 | 0 | 0 | 0 | 0 | 4038300 | 0 | 4458945 |  |  |  |  | 43050 | 730080 | 1962 | 0 | 19944 | 368.505 | 2.1659 | 19.8455 | 136.9986 | 3.7963 | 9.8978 | 7.4959 | 2.7433 | 7.4912 | 34.5814 | 4.0966 | 13.785 | 0.59541 | 2.1072 | 280.232 | 1.6471 | 15.0917 | 104.1814 | 2.8869 | 7.5268 | 5.7003 | 2.0861 | 5.6967 | 26.2977 | 3.1153 | 10.4829 | 0.45278 | 1.6025 |  | 61.29% | 0.3547% | 3.193% | 22.32% | 0.4336% | 1.181% | 1.43% | 0.4333% | 1.293% | 5.662% | 0.4238% | 1.632% | 0.0821% | 0.2748% |  | 40 | P | L | A5 | P-L-A5 | 1 | SNH 08-3-4 | H
1 | SNH-11-53-57 | 3.2 | 4 | DoR, RO Sarpang | SNH11-L005 | SNH11-5 | N | Single lane <4m rolling | Rolling | Bhutan | SNH | Per-humid Subtropical Hot | Subtropical Hot | Asphalt | 1 | 3.2 | 1 | 168 | 168 | 2023 | Rolling | 30 | 30 | 200 | 8 | 200 | [5 empty] | 2023 | 8.542 | 0% | 0% | 0 | 0 | 0 | 0 | 0% |  | 0 | 0 | 1987 | 2022 | 2022 | 2022 |  | 0 | 913.8714 | Paved | Good | AC SubTropical PerHumid Low Altitude | 2335 | 3952 | Per-humid | 26 | 13.75 | Overlay | 30 | 0 | [17 empty] | 0 | [9 empty] | 132.5671 | 0.77917 | 7.1393 | 49.2843 | 1.3657 | 3.5606 | 2.6966 | 0.98687 | 2.6949 | 12.4404 | 1.4737 | 4.959 | 0.2142 | 0.75807 | 100.8115 | 0.59252 | 5.4291 | 37.4785 | 1.0385 | 2.7077 | 2.0506 | 0.75047 | 2.0494 | 9.4604 | 1.1207 | 3.7711 | 0.16289 | 0.57648 |  | 61.29% | 0.3547% | 3.193% | 22.32% | 0.4336% | 1.181% | 1.43% | 0.4333% | 1.293% | 5.662% | 0.4238% | 1.632% | 0.0821% | 0.2748% |  | 36 | P | L | A5 | P-L-A5 | 0 | SNH 11-56-57 | H
1 | SNH-11-60-62 | 3.2 | 2 | DoR, RO Sarpang | SNH11-L006 | SNH11-6 | N | Single lane <4m rolling | Rolling | Bhutan | SNH | Per-humid Subtropical Hot | Subtropical Hot | Asphalt | 1 | 3.2 | 1 | 168 | 168 | 2023 | Rolling | 30 | 30 | 200 | 8 | 200 | [5 empty] | 2023 | 12.162 | 4.062% | 1.875% | 130 | 60 | 69 | 0 | 0% |  | 0 | 0 | 1987 | 2023 | 2023 | 2023 |  | 0 | 991.8786 | Paved | Good | AC SubTropical PerHumid Low Altitude | 2340 | 3952 | Per-humid | 26 | 13.75 | Overlay | 30 | 0 | 0 | 0 | 0 | 776000 | 0 | 0 | 0 | 0 | 0 | 1020160 | 0 | 0 | 0 | 0 | 0 | 4487000 | 0 | 0 |  |  |  |  | 43050 | 182520 | 45126 | 0 | 49860 | 132.5671 | 0.77917 | 7.1393 | 49.2843 | 1.3657 | 3.5606 | 2.6966 | 0.98687 | 2.6949 | 12.4404 | 1.4737 | 4.959 | 0.2142 | 0.75807 | 100.8115 | 0.59252 | 5.4291 | 37.4785 | 1.0385 | 2.7077 | 2.0506 | 0.75047 | 2.0494 | 9.4604 | 1.1207 | 3.7711 | 0.16289 | 0.57648 |  | 61.29% | 0.3547% | 3.193% | 22.32% | 0.4336% | 1.181% | 1.43% | 0.4333% | 1.293% | 5.662% | 0.4238% | 1.632% | 0.0821% | 0.2748% | Resurfaced in 2022 (Ch. 61 - 71) | 36 | B | L | A5 | B-L-A5 | 0 | SNH 11-61-62 | H

## SectionDetails
Project ID | ROAD LINK ID | SECTION ID | Project Name | REPCOST |  | Cost for pavement layers incl subgrade | Costs for culverts, drains & retaining structures | River training works | Bioengineering & water management | Costs for road signs, markings, road safety barriers | Costs for tunnels | Costs for bridges |  |  |  | SECT_ID | SECT_NAME | LINK_ID | LINK_NAME | SPEED_FLOW | TRAF_FLOW | ACC_CLASS | ROAD_CLASS | CLIM_ZONE | SURF_CLASS | LENGTH | CWAY_WIDTH | SHLD_WIDTH | MT_AADT | NM_AADT | AADT_YEAR | DIRECTION | RF | NUM_RFS | SUPERELEV | CURVATURE | SIGM_ADRAL | SPEED_LIM | ENFORCEMNT | XNMT | XMT | XFRI | HSNEW | HSOLD | HBASE | RES_MODULU | REL_COMPCT | SNP_DERIVE | SN | CBR | SNP_DRY | D0 | BENKEL_DEF | SURF_STREN | BASE_STREN | SUBB_STREN | HSUBBASE | SURF_THICK | SLAB_LENTH | BASE_THICK | BASE_MODUL | CNSTR_YEAR | SUBG_MATRL | COMPMETHOD | COND_YEAR | ROUGHNESS | CRACKS_ACA | CRACKS_ACW | CRACKS_ACT | RAVEL_AREA | PHOLE_NUM | EDGEBREAK | RUT_DEPTH | RUTDEPTH_SD | TEXT_DEPTH | SKIDRESIST | DRAIN_COND | FAULTING | SPALL_JNTS | CRACKSLABS | DETERCRACK | FAILURESKM | GRAV_THICK | LAST_CONST | LAST_SURF | LAST_PRVNT | LAST_REHAB | PREV_ACA | PREV_ACW | PREV_NCT | LASTGRAVEL | DRAIN_TYPE | ALTITUDE | SHOULDTYPE | WIDN_WIDTH | EDGEDRAINS | NMT_SEPAR | NMTLANES | ELANES | CALIB_ITEM | Costs for NMT lanes | Information on road sections that compete with new sections (This information needs to be updated after the transcad analysis) |  |  |  | Duration of the construction project (years) | Formation width (m)
[5 empty] | Excavation of road formation (PNH 10.5 m & SNH 8.5 m wide) (Million Nu.) |  | Costs for culverts, drains, retaining structures & shoulder | River training works | Bioengineering & water management | Road furniture & safety barriers, markings, etc. (Million Nu/km) | Road tunnel (Million Nu.) | Bridges with span ≥ 6 m (Million Nu.) | Biodiversity impact mitigation cost (Million Nu.) | Biodiversity offset cost (Million Nu.) | Resettlement cost (Million Nu.) | Road ID with start and end chainage | leave blank | Link ID | Leave blank | leave blank | leave blank | leave blank | PNH/SNH | menuka and tenzin | 1 | (Estimated road length in km) |  |  | Motorised AADT from transcad analysis | Non-motorised AADT if available | year of traffic count used in transcad | traffic directions, default is 2 | Diff (m) betn highest and lowest point per km (av. over lgth) | number of rise & falls per km (average over length) | Maximum superelevation (%) | Worst curvature radius (m) | 0.1 | Speed limit in km/hr (default is 50) | 1.1 | 1 | 1 | 1 | Leave blank | Total thickness of pavement (mm) | Thickness of base course (mm) | 15 | 97 | 0 | leave blank | CBR value if known, otherwise 8 | TRUE | 0 | 0 | 0.4 | 0.15 | 0.15 | thickness of subbase (mm) |  | Only for cement concrete pavements: Length of slabs pavement layer (m), otherwise 0 | Only for cement concrete pavements: Thickness of base layer (mm), otherwise 0 | 0 | Only for cement concrete pavements; expected completion year, otherwise 0 | 0 | 0 | Year of completion | anticipated roughness, default 4 | 0 | 0 | 0 | 0 | 0 | 0 | 0 | 0 | 0.7 | 0.5 | 0 | 0 | 0 | 0 | 0 | 0 | 0 | completion year | 0 | 0 | 0 | 0 | 0 | 0 | 0 | 7 | what is medium value of the elevation over the entire length | paved or unpaved | 0 | FALSE or TRUE (if present) | Any NMT lanes if yes TRUE, if none FALSE | Number of NMT lanes | leave blank | Leave blank | footpaths, bicycle lanes | Road ID, Link ID and start and end chainages | Current AADT | Travel distance saved (km) | New AADT after opening of the new link.
1. Improvements to existing road network
1.1: Road widening
1.1.1: PNHs < 5.5. m carriageway width - widen to 7.5 m
W1.1 | PNH-01-L7 | PNH-01-351-368 | Thimphu-Trashigang highway (Yongkola-Lingmithang/Menchugang) | 497.3173
W1.2 | PNH-01-L1 | PNH-01B-31-41.8 | Chazam-Trashi Yangtse highway | 315.9428
W1.3 | PNH-02S3-L6 | PNH-02S3-15-35 | Samtse-Dewathang (Panbang-Nganglam) | 585.0792
W4 | PNH-02S3-L6 | PNH-02S3-39.2-54.4 | Samtse-Dewathang (Panbang-Nganglam) | 444.6602
W5 | PNH-02A-L1 | PNH-02A-0-7 | Jumja-Manitar highway | 204.7777
W6 | PNH-05-L1 | PNH-05-0-22.4 | Trongsa-Gelephu highway (Trongsa-Rafee) | 655.2887
W7 | PNH-05-L3 | PNH-05-53-59 | Trongsa-Gelephu highway | 175.5238
W8 | PNH-05-L3 | PNH-05-59-68 | Trongsa-Gelephu highway | 263.2856
W9 | PNH-05-L4, PNH-05-L5, PNH-05-L6, PNH-05-L7 | PNH-05-76-108 | Trongsa-Gelephu highway | 936.1267
W10 | PNH-05-L7 | PNH-05-108-117 | Trongsa-Gelephu highway | 263.2856
W11 | PNH-06-L1 | PNH-06-6.7-46.6 | Wangdue-Gelephu highway (Wangdue zam-Wakleytar) | 614.3332
W12 | PNH-06-L1, PNH-06-L2 | PNH-06-55.3-111.4 | Wangdue-Gelephu highway (Relangthang-Dareychu) | 643.5871
W13 | PNH-06-L2 | PNH-06-123-129 | Wangdue-Gelephu highway | 175.5238
W14 | PNH-06-L2 | PNH-06-129-135 | Wangdue-Gelephu highway | 175.5238
W15 | PNH-07-L2 | PNH-07-10-17 | Tingtibi-Pangbang highway | 204.7777
1.1.2. SNHs < 3.5. m carriageway width - widen to 5.5 m
W2.1 | SNH-08-L1 | SNH-08-0-9 | Trashigang-Rangjung highway | 208.2996
W2.2 | SNH-10A-L1 | SNH-10A-0-5 | Lhuentse-Dungkhar highway | 115.722
W2.3 | SNH-11-L1 | SNH-11-0-6 | Sunkosh-Dagana highway | 138.8664
W2.4 | SNH-11-L2 | SNH-11-72-74 | Sunkosh-Dagana highway | 46.2888
W2.5 | SNH-17-L1 | SNH-17-39-77.5 | Jyenkana-Yoezergang highway | 891.0594
W2.6 | SNH-17-L1 | SNH-17-77.5-81 | Jyenkana-Yoezergang highway | 81.0054
1.1.3. SNHS 3.5 - 5.5 m carriageway way - widen to 5.5 m
W3.1 | SNH-02-L1 | SNH-02-4-6.6 | Khasadrapchu-Jemina highway | 50.8557
W3.2 | SNH-04-L1 | SNH-04-7-13 | Nangar-Chamkhar-Ura highway | 117.3593
W3.3 | SNH-04-L1 | SNH-04-17-41 | Nangar-Chamkhar-Ura highway | 469.4371
W3.4 | SNH-04-L1 | SNH-04-41-62.4 | Nangar-Chamkhar-Ura highway | 418.5814
W3.5 | SNH-08-L1 | SNH-08-9-16.4 | Trashigang-Rangjung highway | 144.7431
W3.6 | SNH-09-L1 | SNH-09-0-12.6 | Samtse-Tendu highway (Samtse-Norbugang) | 246.4545
W3.7 | SNH-09-L1 | SNH-09-12.6-47 | Samtse-Tendu highway | 672.8599
W3.8 | SNH-09-L1 | SNH-09-47-70.2 | Samtse-Tendu highway | 453.7892
W3.9 | SNH-10-L1 | SNH-10-0-60.9 | Gangola-Lhuentse highway | 1191.1967
W3.10 | SNH-10A-L1 | SNH-10A-5-41.2 | Lhuentse-Dungkhar highway | 708.0677
W3.11 | SNH-11-L1, SNH-11-L2 | SNH-11-6-72 | Sunkosh-Dagana highway | 1290.9521
W3.12 | SNH-11-L2 | SNH-11-74-86.2 | Sunkosh-Dagana highway | 238.6305
W3.13 | SNH-12-L1 | SNH-12-0-69.4 | Dewathang-Jomotsangkha highway | 1357.4557
W3.14 | SNH-07-L1 | SNH-07-29.9-116.28 | Tshelingore-Durungri highway (Khothakpa-Tshobaley) | 1202.9326
W3.15 | SNH-18-L1 | SNH-18-0-83 | Dagapela-Lhamoizingkha highway | 1623.47
1.2 Road Safety Improvement (W-Beam Crash Barrier)
GR-1 |  | PNH01-0-17 | Semtokha-Dochula | 63.4304
GR-2 |  | PNH01-41-43 | Dochula-Thinleygang | 7.4624
GR-3 |  | PNH01-43-45 | Thinleygang-Mesina | 7.4624
GR-4 |  | PNH01-65-66 | Wangdue Zam - Chuzomsa | 11.1936
GR-5 |  | PNH01-77-82 | Chuzomsa-Nobding | 18.656
GR-6 |  | PNH01-93-100 | Chuzomsa-Nobding | 29.3832
GR-7 |  | PNH01-100-105 | Nobding-Pelela | 20.988
GR-8 |  | PNH01-255-258 | Nangar -Ura | 12.5928
GR-9 |  | PNH01-289-294 | Ura-Serpang | 20.988
GR-10 |  | PNH01-294-299 | Serpang-Thrumshingla | 20.988
GR-11 |  | PNH01-299-300 | Thrumshingla-Sengore | 4.1976
GR-12 |  | PNH01-312-318 | Thrumshingla-Sengore | 25.1856
GR-13 |  | PNH01-318-349 | Sengore-Yongkola | 130.1256
GR-14 |  | PNH01A-8-11 | Khuruthang-Punakha | 12.5928
GR-15 |  | PNH02S1-1-4 | Dhamdum-Yoezergang | 7.9288
GR-16 |  | PNH02S1-24-28 | Dhamdum-Yoezergang | 16.7904
GR-17 |  | PNH02S1-42-43 | Yoezergang-Panbari | 54.5688
GR-18 |  | PNH02S1-30-55 | Panbari-Amochu | 50.3712
GR-19 |  | PNH02S2-12-17 | Pasakha-Manitar | 16.7904
GR-20 |  | PNH02S2-22-39 | Pasakha-Manitar | 71.3592
GR-21 |  | PNH02S2-49-67 | Manitar-Raidak | 75.5568
GR-22 |  | PNH02S3-0-10 | Panbang-Tokaphungri | 41.976
GR-23 |  | PNH02S3-10-15 | Panbang-Tokaphungri | 20.988
GR-24 |  | PNH02S3-15-23 | Tokaphungri-Nganglam | 33.5808
GR-25 |  | PNH02S3-26-29 | Tokaphungri-Nganglam | 12.5928
GR-26 |  | PNH02S3-40-43 | Tokaphungri-Nganglam | 12.5928
GR-27 |  | PNH02S3-44-46 | Tokaphungri-Nganglam | 8.3952
GR-28 |  | PNH02S3-47-55 | Tokaphungri-Nganglam | 34.5136
GR-29 |  | PNH05-53-60 | Khosala-Wangdigang | 29.3832
GR-30 |  | PNH05-97-100 | Tingtibi-Tamala | 12.5928
GR-31 |  | PNH05-103-106 | Tingtibi-Tamala | 12.5928
GR-32 |  | PNH05-107-110 | Tingtibi-Tamala | 12.5928
GR-33 |  | PNH05-115-117 | Tingtibi-Tamala | 8.3952
GR-34 |  | PNH06-7-13 | Damsite-Basochu | 25.1856
GR-35 |  | PNH06-13-21 | Basochu-Kamichu | 33.5808
GR-36 |  | PNH06-23-31 | Basochu-Kamichu | 33.5808
GR-37 |  | PNH06-31-35 | Kamichu-Wakleytar | 16.7904
GR-38 |  | PNH06-117-135 | Darachu-Sarpang Checkpost | 75.5568
GR-39 |  | PNH06-152-159 | Sarpang Checkpost - Dekiling | 29.3832
GR-40 |  | PNH06-159-165 | Dekiling-Jigmeling | 25.1856
GR-41 |  | PNH06-167-171 | Jigmeling-Ipoly | 16.7904
GR-42 |  | PNH07-12-15 | Tingtibi-Praling | 12.5928
GR-43 |  | PNH07-17-19 | Tingtibi-Praling | 9.328
GR-44 |  | PNH07-27-31 | Tingtibi-Praling | 13.992
GR-45 |  | PNH08-42-45 | Gongrizomsa-Yangbari | 11.66
GR-46 |  | PNH08-46-53 | Gongrizomsa-Yangbari | 30.316
GR-47 |  | PNH08-53-55 | Yangbari-Tshobaley | 8.3952
GR-48 |  | PNH08-55-86 | Tshobaley-Tsenkari | 24.7192
GR-49 |  | PNH08-86-87 | Tsenkari (DCCL)-Nganglam Town | 4.1976
GR-50 |  | SNH04-2-8 | Nangar-Jakar | 22.8303
GR-51 |  | SNH04-22-25 | Jakar-Tang | 12.5928
GR-52 |  | SNH04-28-42 | Tang take-off point-Tangsibee | 58.7431
GR-53 |  | SNH04-42-60 | Tangsibee-Ura | 75.2536
GR-54 |  | SNH06-10-14 | Wagdigang-Zhemgang | 15.8576
GR-55 |  | SNH06-19-25 | Zhemgang-Dakpai | 25.1856
GR-56 |  | SNH06-35-38 | Zhemgang-Dakpai | 13.992
GR-57 |  | SNH06-38-43 | Dakpai-Tingtibi | 20.988
GR-58 |  | SNH08-0-4 | Trashigang-Reju | 16.7904
GR-59 |  | SNH08-4-5 | Reju-Lungtenzampa | 4.1976
GR-60 |  | SNH08-7-9 | Reju-Lungtenzampa | 8.3952
GR-61 |  | SNH10-13-16 | Chhali-Autsho | 12.2197
GR-62 |  | SNH10-28-36 | Autsho-Gorgan | 33.0678
GR-63 |  | SNH10-40-44 | Gorgan-Tangmachu | 16.7904
GR-64 |  | SNH10A-0-16 | Lhuntse-Dungkhar | 60.4221
GR-65 |  | SNH10A-18-20 | Lhuntse-Dungkhar | 8.3252
GR-66 |  | SNH10A-22-41 | Lhuntse-Dungkhar | 76.9094
GR-67 |  | SNH11-57-63 | Tshendagang-Khagochen-Dagana | 25.1856
GR-68 |  | SNH11-72-75 | Tshendagang-Khagochen-Dagana | 12.3596
GR-69 |  | SNH12-0-6 | Dewathang-Rikhey | 25.1856
GR-70 |  | SNH12-6-50 | Rikhey-Samdrupchholing | 184.6944
GR-71 |  | SNH12-50-57 | Samdrupchholing-Piuli | 26.1184
GR-72 |  | SNH12-57-71 | Piuli-Samrang | 58.7664
GR-73 |  | SNH16-30-45 | Tarshingthang-Damji | 62.4276
GR-74 |  | SNH17-18-19 | Dorikha-Tergola | 4.1976
GR-75 |  | SNH17-19-28 | Tergola-Pajab | 37.7784
GR-76 |  | SNH17-28-31 | Pajab-Dorithasa | 12.5928
GR-77 |  | SNH17-32-48 | Pajab-Dorithasa | 67.1616
GR-78 |  | SNH17-57-58 | Dorithasa-Khamina | 4.1976
GR-79 |  | SNH17-58-66 | Khamina-Gakidling | 33.5808
GR-80 |  | SNH17-66-71 | Gakidling-Rangtse Parking | 20.988
GR-81 |  | SNH17-71-79 | Rangtse Parking - Phutsuna | 33.5808
GR-82 |  | SNH17-79-85 | Phutsuna-Namchukhola | 25.1856
GR-83 |  | SNH17-110-112 | Dorokha-Yoezergang | 8.3952
1.3: Slope failure mitigation
SF01 | PNH-02-L5 |  | SF01 | 126.3063
SF02 | PNH-02-L5 |  | SF02 | 356.1978
SF03 | PNH-02-L5 |  | SF03 | 2801.2201
SF04 | PNH-02-L5 |  | SF04 | 25.4909
SF05 | PNH-02-L5 |  | SF05 | 54.1109
SF06 | PNH-02-L5 |  | SF06 | 69.9245
SF07 | PNH-02-L4 |  | SF07 | 327.0424
SF08 | PNH-02-L4 |  | SF08 | 61.1229
SF09 | PNH-02-L4 |  | SF09 | 54.4409
SF10 | PNH-02-L3 |  | SF10 | 64.4235
SF11 | PNH-02-L3 |  | SF11 | 316.5905
SF12 | PNH-02-L3 |  | SF12 | 65.4503
SF13 | PNH-01-L4 |  | SF13 | 30.5372
SF14 | PNH-01-L4 |  | SF14 | 317.0305
SF15 | PNH-01-L4 |  | SF15 | 109.972
SF16 | PNH-01-L5 |  | SF16 | 62.8098
SF17 | PNH-01-L7 |  | SF17 | 156.694
SF18 | PNH-01-L7 |  | SF18 | 190.6097
SF19 | PNH-08-L1 |  | SF19 | 39.6469
SF20 | PNH-08-L1 |  | SF20 | 52.8787
SF21 | PNH-08-L1 |  | SF21 | 26.1363
SF22 | PNH-02-L6 |  | SF22 | 94.8625
SF23 | PNH-07-L2 |  | SF23 | 59.2892
SF24 | PNH-07-L2 |  | SF24 | 237.1923
SF25 | PNH-05-L4 |  | SF25 | 337.8318
SF26 | PNH-05-L3 |  | SF26 | 37.1824
SF27 | PNH-05-L7 |  | SF27 | 44.3264
SF28 | PNH-06-L2 |  | SF28 | 77.7726
SF29 | AH-48-L4 |  | SF29 | 50.0035
SF30 | AH-48-L4 |  | SF30 | 348.313
SF31 | AH-48-L5 |  | SF31 | 138.8193
SF32 | AH-48-L5 |  | SF32 | 54.5363
SF33 | PNH-03-L2 |  | SF33 | 97.1362
SF34 | PNH-03-L2 |  | SF34 | 32.1801
SF35 | PNH-03-L2 |  | SF35 | 81.2933
SF36 | PNH-01B-L1 |  | SF36 | 343.8022
SF37 | SNH-10-L1 |  | SF37 | 100.3635
SF38 | SNH-07-L1 |  | SF38 | 205.9832
SF39 | SNH-07-L1 |  | SF39 | 28.1534
SF40 | SNH-07-L1 |  | SF40 | 464.3113
SF41 | SNH-12-L1 |  | SF41 | 79.6796
SF42 | SNH-12-L1 |  | SF42 | 338.5946
SF43 | SNH-11-L1 |  | SF43 | 225.6402
SF44 | SNH-11-L2 |  | SF44 | 25.4029
2. Road network expansion
2.1: Primary National Highways
2.1.1: PNH-02 missing links completion
P01 | P01-L1 | P01-0.0-103.8 | Lhamoizingkha-Sarpang highway (PNH-02) | 9662.0651 | 2867.5449 | 1975.5616 | 1236.7756 | 19.3116 | 59.187 | 494.3222 |  | 2293.2 | 170.4424 | 506.052 | 39.6678 | [7 empty] | PNH |  | 1 | 103.8 | 7.5 | 1 |  |  |  | 2 |  |  | 7 | 15 | 0.1 | 50 | 1.1 | 1 | 1 | 1 |  | 450 | 150 | 15 | 97 | 0 |  | 8 | TRUE | 0 | 0 | 0.4 | 0.15 | 0.15 | 200 | 100 |  |  | 0 |  | 0 | 0 |  | 4 | 0 | 0 | 0 | 0 | 0 | 0 | 0 | 0 | 0.7 | 0.5 | 0 | 0 | 0 | 0 | 0 | 0 | 0 |  | 0 | 0 | 0 | 0 | 0 | 0 | 0 | 7 |  | Unpaved | 0 | FALSE | FALSE | 0 |  |  | 0 |  | 0 |  |  |  | 10.5
P02 | P01-L1 | P02-0.0-14.14 | Gelephu-Tareythang (PNH-02) | 5513.7605 | 377.8727 | 260.331 | 162.977 | 53.1069 | 7.7994 | 65.1397 |  | 4548.6 | 3.781 | 0 | 34.1529 | [7 empty] | PNH |  | 1 | 14.14 | 7.5 | 1 |  |  |  | 2 |  |  | 7 | 15 | 0.1 | 50 | 1.1 | 1 | 1 | 1 |  | 450 | 150 | 15 | 97 | 0 |  | 8 | TRUE | 0 | 0 | 0.4 | 0.15 | 0.15 | 200 | 100 |  |  | 0 |  | 0 | 0 |  | 4 | 0 | 0 | 0 | 0 | 0 | 0 | 0 | 0 | 0.7 | 0.5 | 0 | 0 | 0 | 0 | 0 | 0 | 0 |  | 0 | 0 | 0 | 0 | 0 | 0 | 0 | 7 |  | Unpaved | 0 | FALSE | FALSE | 0 |  |  | 0 |  | 0 |  |  |  | 10.5
P03 | P02-L1 | P03-0.0-78.5 | Taraythang-Panbang highway (PNH-02) | 6495.9924 | 2210.9575 | 1523.2134 | 953.5886 | 9.6558 | 45.6349 | 381.1363 |  | 655.2 | 162.6499 | 553.956 | 0 | [7 empty] | PNH |  | 1 | 78.5 | 7.5 | 1 |  |  |  | 2 |  |  | 7 | 15 | 0.1 | 50 | 1.1 | 1 | 1 | 1 |  | 450 | 150 | 15 | 97 | 0 |  | 8 | TRUE | 0 | 0 | 0.4 | 0.15 | 0.15 | 200 | 100 |  |  | 0 |  | 0 | 0 |  | 4 | 0 | 0 | 0 | 0 | 0 | 0 | 0 | 0 | 0.7 | 0.5 | 0 | 0 | 0 | 0 | 0 | 0 | 0 |  | 0 | 0 | 0 | 0 | 0 | 0 | 0 | 7 |  | Unpaved | 0 | FALSE | FALSE | 0 |  |  | 0 |  | 0 |  |  |  | 10.5
2.1.2: Thimphu-Paro highway expansion
P04 |  | P04-0.0-16.2 | Olakha (Underpass)-Khariphu Bridge point (New link) | 1580.5639 | 393.9524 | 271.4089 | 169.9122 | 5.5976 | 8.1313 | 67.9116 |  | 554.4 | 19.44 | 89.81 | 0 | [7 empty] | PNH |  | 1 | 16.2 | 7.5 | 1 |  |  |  | 2 |  |  | 7 | 15 | 0.1 | 50 | 1.1 | 1 | 1 | 1 |  | 450 | 150 | 15 | 97 | 0 |  | 8 | TRUE | 0 | 0 | 0.4 | 0.15 | 0.15 | 200 | 100 |  |  | 0 |  | 0 | 0 |  | 4 | 0 | 0 | 0 | 0 | 0 | 0 | 0 | 0 | 0.7 | 0.5 | 0 | 0 | 0 | 0 | 0 | 0 | 0 |  | 0 | 0 | 0 | 0 | 0 | 0 | 0 | 7 |  | Unpaved | 0 | FALSE | FALSE | 0 |  |  | 0 |  | 0 |  |  |  | 10.5
P05 |  | P05-0.0-0.58 | Upgrading Khariphu bridge to AH-48 at Khariphu | 5.7362 | 1.6224 | 2.5955 | 1.0503 | 0 | 0.1039 | 0.36399 |  | 0 | 0 | 0 | 0 | [7 empty] | PNH |  | 1 | 0.58 | 7.5 | 1 |  |  |  | 2 |  |  | 7 | 15 | 0.1 | 50 | 1.1 | 1 | 1 | 1 |  | 450 | 150 | 15 | 97 | 0 |  | 8 | TRUE | 0 | 0 | 0.4 | 0.15 | 0.15 | 200 | 100 |  |  | 0 |  | 0 | 0 |  | 4 | 0 | 0 | 0 | 0 | 0 | 0 | 0 | 0 | 0.7 | 0.5 | 0 | 0 | 0 | 0 | 0 | 0 | 0 |  | 0 | 0 | 0 | 0 | 0 | 0 | 0 | 7 |  | Unpaved | 0 | FALSE | FALSE | 0 |  |  | 0 |  | 0 |  |  |  | 10.5
P06 |  | AH48-11.3-19.8 | Widening AH-48 [Khariphu -Chuzom] | 258.1272 | 73.0092 | 116.7988 | 47.2646 | 0 | 4.6753 | 16.3793 |  | 0 | 0 | 0 | 0 | [7 empty] | PNH |  | 1 | 8.7 | 7.5 | 1 |  |  |  | 2 |  |  | 7 | 15 | 0.1 | 50 | 1.1 | 1 | 1 | 1 |  | 450 | 150 | 15 | 97 | 0 |  | 8 | TRUE | 0 | 0 | 0.4 | 0.15 | 0.15 | 200 | 100 |  |  | 0 |  | 0 | 0 |  | 4 | 0 | 0 | 0 | 0 | 0 | 0 | 0 | 0 | 0.7 | 0.5 | 0 | 0 | 0 | 0 | 0 | 0 | 0 |  | 0 | 0 | 0 | 0 | 0 | 0 | 0 | 7 |  | Unpaved | 0 | FALSE | FALSE | 0 |  |  | 0 |  | 0 |  |  |  | 10.5
P07 |  | PNH04-0.0-18.0 | Widening PNH-04 (Chuzom-Bondey] | #REF! | #REF! | #REF! | #REF! | #REF! | #REF! | #REF! |  | #REF! | 0 | 0 | 0 | [7 empty] | PNH |  | 1 | 18 | 7.5 | 1 |  |  |  | 2 |  |  | 7 | 15 | 0.1 | 50 | 1.1 | 1 | 1 | 1 |  | 450 | 150 | 15 | 97 | 0 |  | 8 | TRUE | 0 | 0 | 0.4 | 0.15 | 0.15 | 200 | 100 |  |  | 0 |  | 0 | 0 |  | 4 | 0 | 0 | 0 | 0 | 0 | 0 | 0 | 0 | 0.7 | 0.5 | 0 | 0 | 0 | 0 | 0 | 0 | 0 |  | 0 | 0 | 0 | 0 | 0 | 0 | 0 | 7 |  | Unpaved | 0 | FALSE | FALSE | 0 |  |  | 0 |  | 0 |  |  |  | 10.5
2.2: Inter-Dzongkhag Connectivity SNHs
S01 | S01-L1 | S01-0.0-155.6 | Daga Dzong - Tsimakoti (New construction - 134 km & existing road upgradation Tsimakoti side - 14.2 km plus Daga Dzong side 7.4 km) | 3738.9441 | 1218.3295 | 1020.1759 | 740.6494 |  | 44.6176 | 191.9197 |  | 117 | 49.2 | 346.298 | 10.754 | [7 empty] | SNH |  | 1 | 155.6 | 5.5 | 1 |  |  |  | 2 |  |  | 7 | 15 | 0.1 | 50 | 1.1 | 1 | 1 | 1 |  | 440 | 150 | 15 | 97 | 0 |  | 8 | TRUE | 0 | 0 | 0.4 | 0.15 | 0.15 | 200 | 90 |  |  | 0 |  | 0 | 0 |  | 4 | 0 | 0 | 0 | 0 | 0 | 0 | 0 | 0 | 0.7 | 0.5 | 0 | 0 | 0 | 0 | 0 | 0 | 0 |  | 0 | 0 | 0 | 0 | 0 | 0 | 0 | 7 |  | Unpaved | 0 | FALSE | FALSE | 0 |  |  | 0 |  | 0 |  |  |  | 8.5
S02 | S02-L1 | S02-0.0-59.6 | Khomshar - Wama (New construction 41 km & upgradation of existing road Khomshar side 6.6 km plus Wama side 12 km) | 3747.9411 | 1179.307 | 1303.553 | 728.775 |  | 71.0764 | 184.752 |  | 81 | 81.3 | 113.884 | 4.2937 | [7 empty] | SNH |  | 1 | 59.6 | 5.5 | 1 |  |  |  | 2 |  |  | 7 | 15 | 0.1 | 50 | 1.1 | 1 | 1 | 1 |  | 440 | 150 | 15 | 97 | 0 |  | 8 | TRUE | 0 | 0 | 0.4 | 0.15 | 0.15 | 200 | 90 |  |  | 0 |  | 0 | 0 |  | 4 | 0 | 0 | 0 | 0 | 0 | 0 | 0 | 0 | 0.7 | 0.5 | 0 | 0 | 0 | 0 | 0 | 0 | 0 |  | 0 | 0 | 0 | 0 | 0 | 0 | 0 | 7 |  | Unpaved | 0 | FALSE | FALSE | 0 |  |  | 0 |  | 0 |  |  |  | 8.5
S03 | S03-L1 | S03-0.0-123.4 | Lauri - Merak (New construction 118 km & existing road upgradation Lauri side 1.4 km plus Merak side 4 km) | 7376.2333 | 2190.9787 | 2049.3747 | 1339.9947 |  | 99.1865 | 344.4447 |  | 718.4571 | 145.79 | 481.5072 | 6.4997 | [7 empty] | SNH |  | 1 | 123.4 | 5.5 | 1 |  |  |  | 2 |  |  | 7 | 15 | 0.1 | 50 | 1.1 | 1 | 1 | 1 |  | 440 | 150 | 15 | 97 | 0 |  | 8 | TRUE | 0 | 0 | 0.4 | 0.15 | 0.15 | 200 | 90 |  |  | 0 |  | 0 | 0 |  | 4 | 0 | 0 | 0 | 0 | 0 | 0 | 0 | 0 | 0.7 | 0.5 | 0 | 0 | 0 | 0 | 0 | 0 | 0 |  | 0 | 0 | 0 | 0 | 0 | 0 | 0 | 7 |  | Unpaved | 0 | FALSE | FALSE | 0 |  |  | 0 |  | 0 |  |  |  | 8.5
S04 | S04-L1 | S04-0.0-55.8 | Chamgang (Halela) - Nahi (New construction 42.4 km & existing road upgradation Chamgang side 7.4 km plus Nahi side 6 km) | 3043.384 | 1060.5502 | 908.4395 | 645.4959 |  | 40.6378 | 166.9994 |  | 54 | 45 | 116.116 | 6.1452 | [7 empty] | SNH |  | 1 | 55.8 | 5.5 | 1 |  |  |  | 2 |  |  | 7 | 15 | 0.1 | 50 | 1.1 | 1 | 1 | 1 |  | 440 | 150 | 15 | 97 | 0 |  | 8 | TRUE | 0 | 0 | 0.4 | 0.15 | 0.15 | 200 | 90 |  |  | 0 |  | 0 | 0 |  | 4 | 0 | 0 | 0 | 0 | 0 | 0 | 0 | 0 | 0.7 | 0.5 | 0 | 0 | 0 | 0 | 0 | 0 | 0 |  | 0 | 0 | 0 | 0 | 0 | 0 | 0 | 7 |  | Unpaved | 0 | FALSE | FALSE | 0 |  |  | 0 |  | 0 |  |  |  | 8.5
S05 | S05-L1 | S05-0.0-63.3 | Shingkhar (Zhemgang) - Gyazamchu (New construction 54 km & existing road upgradation Shingkhar side 9.3 km) | 4616.9169 | 1366.6787 | 1422.0959 | 841.2446 |  | 74.554 | 214.392 |  | 252 | 95.39 | 342.1712 | 8.3905 | [7 empty] | SNH |  | 1 | 63.3 | 5.5 | 1 |  |  |  | 2 |  |  | 7 | 15 | 0.1 | 50 | 1.1 | 1 | 1 | 1 |  | 440 | 150 | 15 | 97 | 0 |  | 8 | TRUE | 0 | 0 | 0.4 | 0.15 | 0.15 | 200 | 90 |  |  | 0 |  | 0 | 0 |  | 4 | 0 | 0 | 0 | 0 | 0 | 0 | 0 | 0 | 0.7 | 0.5 | 0 | 0 | 0 | 0 | 0 | 0 | 0 |  | 0 | 0 | 0 | 0 | 0 | 0 | 0 | 7 |  | Unpaved | 0 | FALSE | FALSE | 0 |  |  | 0 |  | 0 |  |  |  | 8.5
S06 | S06-L1 | S06-0.0-37.4 | Tindobaney (Dunglegang, Tsirang) - Phedi (Dovan, Sarpang) (New construction 21 km & existing road upgradation Dunglegang side 8.6 km plus Dovan side 7.8 km) | 2802.8332 | 899.8774 | 949.1055 | 554.3876 |  | 50.2135 | 141.1233 |  | 81 | 57.18 | 50.762 | 19.1839 | [7 empty] | SNH |  | 1 | 37.4 | 5.5 | 1 |  |  |  | 2 |  |  | 7 | 15 | 0.1 | 50 | 1.1 | 1 | 1 | 1 |  | 440 | 150 | 15 | 97 | 0 |  | 8 | TRUE | 0 | 0 | 0.4 | 0.15 | 0.15 | 200 | 90 |  |  | 0 |  | 0 | 0 |  | 4 | 0 | 0 | 0 | 0 | 0 | 0 | 0 | 0 | 0.7 | 0.5 | 0 | 0 | 0 | 0 | 0 | 0 | 0 |  | 0 | 0 | 0 | 0 | 0 | 0 | 0 | 7 |  | Unpaved | 0 | FALSE | FALSE | 0
S07 | S07-L1 | S07-0.0-71.1 | Gatena (Chukha) - Dorona (Dagana) (New construction 37.2 km & existing road upgradation Dorona side 18.4 km plus Gatena side 15.5 km) | 4784.3633 | 1433.2824 | 1480.2164 | 881.8225 |  | 77.2005 | 224.8763 |  | 488.5714 | 87.72 | 102.244 | 8.4299 | [7 empty] | SNH |  | 1 | 71.1 | 5.5 | 1 |  |  |  | 2 |  |  | 7 | 15 | 0.1 | 50 | 1.1 | 1 | 1 | 1 |  | 440 | 150 | 15 | 97 | 0 |  | 8 | TRUE | 0 | 0 | 0.4 | 0.15 | 0.15 | 200 | 90 |  |  | 0 |  | 0 | 0 |  | 4 | 0 | 0 | 0 | 0 | 0 | 0 | 0 | 0 | 0.7 | 0.5 | 0 | 0 | 0 | 0 | 0 | 0 | 0 |  | 0 | 0 | 0 | 0 | 0 | 0 | 0 | 7 |  | Unpaved | 0 | FALSE | FALSE | 0
S08 | S08-L1 | S08-0.0-31.3 | Khotokha-Phubjikha (Upgradation of existing rough road 31.3 km) | 2001.28 | 643.5477 | 519.7433 | 425.0833 |  | 106.8875 | 176.9485 |  | 0 | 39.36 | 83.21 | 6.4997 | [7 empty] | SNH |  | 1 | 31.3 | 5.5 | 1 |  |  |  | 2 |  |  | 7 | 15 | 0.1 | 50 | 1.1 | 1 | 1 | 1 |  | 440 | 150 | 15 | 97 | 0 |  | 8 | TRUE | 0 | 0 | 0.4 | 0.15 | 0.15 | 200 | 90 |  |  | 0 |  | 0 | 0 |  | 4 | 0 | 0 | 0 | 0 | 0 | 0 | 0 | 0 | 0.7 | 0.5 | 0 | 0 | 0 | 0 | 0 | 0 | 0 |  | 0 | 0 | 0 | 0 | 0 | 0 | 0 | 7 |  | Unpaved | 0 | FALSE | FALSE | 0
S09 | S09-L1 | S09-0.0-41.5 | Denchukha (Samtse) - Chimuna (Chukha) (New construction 23.7 km & existing road upgradation Denchukha side 13.3 km plus Chimuna side 4.5 km) | #REF! | #REF! | #REF! | #REF! |  | #REF! | #REF! |  | #REF! | #REF! | 66.314 | 4.2937 | [7 empty] | SNH |  | 1 | 41.5 | 5.5 | 1 |  |  |  | 2 |  |  | 7 | 15 | 0.1 | 50 | 1.1 | 1 | 1 | 1 |  | 440 | 150 | 15 | 97 | 0 |  | 8 | TRUE | 0 | 0 | 0.4 | 0.15 | 0.15 | 200 | 90 |  |  | 0 |  | 0 | 0 |  | 4 | 0 | 0 | 0 | 0 | 0 | 0 | 0 | 0 | 0.7 | 0.5 | 0 | 0 | 0 | 0 | 0 | 0 | 0 |  | 0 | 0 | 0 | 0 | 0 | 0 | 0 | 7 |  | Unpaved | 0 | FALSE | FALSE | 0
S10 | S10-L1 | S10-0.0-117.9 | Shingkhar (Zhemgang) - Thidangbi / Lingmethang (Mongar) [New construction 107 km & existing road upgradation Shingkhar side 6.4 km plus Thidangbi side 4.5 km] | #REF! | #REF! | #REF! | #REF! |  | #REF! | #REF! |  | #REF! | #REF! | 280.826 | 11.857 | [7 empty] | SNH |  | 1 | 117.9 | 5.5 | 1 |  |  |  | 2 |  |  | 7 | 15 | 0.1 | 50 | 1.1 | 1 | 1 | 1 |  | 440 | 150 | 15 | 97 | 0 |  | 8 | TRUE | 0 | 0 | 0.4 | 0.15 | 0.15 | 200 | 90 |  |  | 0 |  | 0 | 0 |  | 4 | 0 | 0 | 0 | 0 | 0 | 0 | 0 | 0 | 0.7 | 0.5 | 0 | 0 | 0 | 0 | 0 | 0 | 0 |  | 0 | 0 | 0 | 0 | 0 | 0 | 0 | 7 |  | Unpaved | 0 | FALSE | FALSE | 0
S11 | S11-L1 | S11-0.0-101.4 | Yungichu Hydropower (Lhuentse) - Shingkhar (Ura, Bumthang) [New construction 77.1 km & existing road upgradation Bumthangside 12.1 km plus Lhuentseside 12.2km] | 4554.6699 | 1438.8453 | 1230.4934 | 875.6681 |  | 54.9581 | 226.574 |  | 180 | 71.45 | 474.672 | 2.009 | [7 empty] | SNH |  | 1 | 101.4 | 5.5 | 1 |  |  |  | 2 |  |  | 7 | 15 | 0.1 | 50 | 1.1 | 1 | 1 | 1 |  | 440 | 150 | 15 | 97 | 0 |  | 8 | TRUE | 0 | 0 | 0.4 | 0.15 | 0.15 | 200 | 90 |  |  | 0 |  | 0 | 0 |  | 4 | 0 | 0 | 0 | 0 | 0 | 0 | 0 | 0 | 0.7 | 0.5 | 0 | 0 | 0 | 0 | 0 | 0 | 0 |  | 0 | 0 | 0 | 0 | 0 | 0 | 0 | 7 |  | Unpaved | 0 | FALSE | FALSE | 0
S12 | S12-L1 | S12-0.0-24.5 | Sarjung-Yarphu (Samdrup Jongkhar) [New construction 12.8 km & existing road upgradation Sarjungside 9.6 km plus Yarphuside 2.1 km] | 2325.5139 | 629.3004 | 723.1626 | 389.9213 |  | 40.3597 | 98.4982 |  | 349.7143 | 46.2 | 34.058 | 14.2993 | [7 empty] | SNH |  | 1 | 24.5 | 5.5 | 1 |  |  |  | 2 |  |  | 7 | 15 | 0.1 | 50 | 1.1 | 1 | 1 | 1 |  | 440 | 150 | 15 | 97 | 0 |  | 8 | TRUE | 0 | 0 | 0.4 | 0.15 | 0.15 | 200 | 90 |  |  | 0 |  | 0 | 0 |  | 4 | 0 | 0 | 0 | 0 | 0 | 0 | 0 | 0 | 0.7 | 0.5 | 0 | 0 | 0 | 0 | 0 | 0 | 0 |  | 0 | 0 | 0 | 0 | 0 | 0 | 0 | 7 |  | Unpaved | 0 | FALSE | FALSE | 0
S13 | S13-L1 | S13-0.0-27.2 | Gomtu-Pagli-Tading [Existing road upgradation 27.2 km] | 1285.8646 | 399.7522 | 444.5107 | 247.1335 |  | 24.3261 | 62.6172 |  | 0 | 27.84 | 73.658 | 6.027 | [7 empty] | SNH |  | 1 | 27.2 | 5.5 | 1 |  |  |  | 2 |  |  | 7 | 15 | 0.1 | 50 | 1.1 | 1 | 1 | 1 |  | 440 | 150 | 15 | 97 | 0 |  | 8 | TRUE | 0 | 0 | 0.4 | 0.15 | 0.15 | 200 | 90 |  |  | 0 |  | 0 | 0 |  | 4 | 0 | 0 | 0 | 0 | 0 | 0 | 0 | 0 | 0.7 | 0.5 | 0 | 0 | 0 | 0 | 0 | 0 | 0 |  | 0 | 0 | 0 | 0 | 0 | 0 | 0 | 7 |  | Unpaved | 0 | FALSE | FALSE | 0
S14 | S14-L1 | S14-0.0-113.5 | Gyazamchu-Autsho highway [New link 90.7km and upgradation 22.8 km] | 4202.4245 | 1365.6075 | 1137.235 | 829.9481 |  | 49.4583 | 215.1402 |  | 234 | 65.09 | 292.2764 | 13.669 | [7 empty] | SNH |  | 1 | 113.5 | 5.5 | 1 |  |  |  | 2 |  |  | 7 | 15 | 0.1 | 50 | 1.1 | 1 | 1 | 1 |  | 440 | 150 | 15 | 97 | 0 |  | 8 | TRUE | 0 | 0 | 0.4 | 0.15 | 0.15 | 200 | 90 |  |  | 0 |  | 0 | 0 |  | 4 | 0 | 0 | 0 | 0 | 0 | 0 | 0 | 0 | 0.7 | 0.5 | 0 | 0 | 0 | 0 | 0 | 0 | 0 |  | 0 | 0 | 0 | 0 | 0 | 0 | 0 | 7 |  | Unpaved | 0 | FALSE | FALSE | 0
S15 | S15-L1 | S15-0.0-62 | Sherichu-Gongrizomsa [New link 62 km] | 5401.8935 | 1097.3283 | 852.0927 | 664.5873 |  | 34.2953 | 173.0744 |  | 2376 | 37.2 | 166.252 | 1.0636 | [7 empty] | SNH |  | 1 | 62 | 5.5 | 1 |  |  |  | 2 |  |  | 7 | 15 | 0.1 | 50 | 1.1 | 1 | 1 | 1 |  | 440 | 150 | 15 | 97 | 0 |  | 8 | TRUE | 0 | 0 | 0.4 | 0.15 | 0.15 | 200 | 90 |  |  | 0 |  | 0 | 0 |  | 4 | 0 | 0 | 0 | 0 | 0 | 0 | 0 | 0 | 0.7 | 0.5 | 0 | 0 | 0 | 0 | 0 | 0 | 0 |  | 0 | 0 | 0 | 0 | 0 | 0 | 0 | 7 |  | Unpaved | 0 | FALSE | FALSE | 0
2.3: Road bypass and tunnels
2.3.1: Road bypass including connecting roads
BP1 | BP1-L1 | BP1-0.0-68 | Kamichu-Tseza-Daga Dzong bypass [Existing road upgradation] | 1782.541 | 483.4148 | 604.4893 | 301.3649 |  | 35.3246 | 75.506 | 0 | 54 | 40.8 | 171.412 | 16.2295 | [7 empty] | SNH |  | 1 | 68 | 5.5 | 1 |  |  |  | 2 |  |  | 7 | 15 | 0.1 | 50 | 1.1 | 1 | 1 | 1 |  | 440 | 150 | 15 | 97 | 0 |  | 8 | TRUE | 0 | 0 | 0.4 | 0.15 | 0.15 | 200 | 90 |  |  | 0 |  | 0 | 0 |  | 4 | 0 | 0 | 0 | 0 | 0 | 0 | 0 | 0 | 0.7 | 0.5 | 0 | 0 | 0 | 0 | 0 | 0 | 0 |  | 0 | 0 | 0 | 0 | 0 | 0 | 0 | 7 |  | Unpaved | 0 | FALSE | FALSE | 0 | [5 empty] | 56
BP2 | BP2-L1 | BP2-0.0-10.2 | Chamkhar-Gektongzam (Bypass) [New construction 10.2 km] | 508.5053 | 180.5282 | 140.183 | 109.3353 |  | 5.6421 | 28.4735 | 0 | 0 | 6.12 | 33.89 | 4.3331 | [7 empty] | SNH |  | 1 | 10.2 | 5.5 | 1 |  |  |  | 2 |  |  | 7 | 15 | 0.1 | 50 | 1.1 | 1 | 1 | 1 |  | 440 | 150 | 15 | 97 | 0 |  | 8 | TRUE | 0 | 0 | 0.4 | 0.15 | 0.15 | 200 | 90 |  |  | 0 |  | 0 | 0 |  | 4 | 0 | 0 | 0 | 0 | 0 | 0 | 0 | 0 | 0.7 | 0.5 | 0 | 0 | 0 | 0 | 0 | 0 | 0 |  | 0 | 0 | 0 | 0 | 0 | 0 | 0 | 7 |  | Unpaved | 0 | FALSE | FALSE | 0 | [5 empty] | 3.1
BP3 | BP3-L1 | BP3-0.0-31.4 | Tangsibji-Refee (Bypass) [New construction 23.3 km & existing road upgradation Tangsibjiside 7.1 km plus Refeeside 1 km] | 1694.3417 | 467.3231 | 357.284 | 266.1441 |  | 120.8715 | 174.5517 | 0 | 201.6 | 32.81 | 58.946 | 14.8114 | [7 empty] | PNH |  | 1 | 31.4 | 5.5 | 1 |  |  |  | 2 |  |  | 7 | 15 | 0.1 | 50 | 1.1 | 1 | 1 | 1 |  | 450 | 150 | 15 | 97 | 0 |  | 8 | TRUE | 0 | 0 | 0.4 | 0.15 | 0.15 | 200 | 100 |  |  | 0 |  | 0 | 0 |  | 4 | 0 | 0 | 0 | 0 | 0 | 0 | 0 | 0 | 0.7 | 0.5 | 0 | 0 | 0 | 0 | 0 | 0 | 0 |  | 0 | 0 | 0 | 0 | 0 | 0 | 0 | 7 |  | Unpaved | 0 | FALSE | FALSE | 0 | [5 empty] | 7.3
BP4 | BP4-L1 | BP4-0.0-21.9 | Yabala-Dhamdum [New construction 21.9 km] | 1074.3335 | 387.6047 | 300.9811 | 234.7494 |  | 12.114 | 61.1343 | 0 | 0 | 13.14 | 64.61 | 0 | [7 empty] | SNH |  | 1 | 21.9 | 5.5 | 1 |  |  |  | 2 |  |  | 7 | 15 | 0.1 | 50 | 1.1 | 1 | 1 | 1 |  | 450 | 150 | 15 | 97 | 0 |  | 8 | TRUE | 0 | 0 | 0.4 | 0.15 | 0.15 | 200 | 90 |  |  | 0 |  | 0 | 0 |  | 4 | 0 | 0 | 0 | 0 | 0 | 0 | 0 | 0 | 0.7 | 0.5 | 0 | 0 | 0 | 0 | 0 | 0 | 0 |  | 0 | 0 | 0 | 0 | 0 | 0 | 0 | 7 |  | Unpaved | 0 | FALSE | FALSE | 0 | [5 empty] | 7.3
2.3.2: Road tunnels including connecting roads
T01 | T01-L1 | T01-0.0-8 | Dorji Goenpa-Gyetsha (Road tunnel) | 38608 | 0 | 0 | 0 |  | 0 | 0 | 38608 | 0 | 0 | 0 | 0 | [7 empty] | PNH |  | 1 | 8 | 5.5 | 1 |  |  |  | 2 |  |  | 7 | 15 | 0.1 | 50 | 1.1 | 1 | 1 | 1 |  | 450 | 150 | 15 | 97 | 0 |  | 8 | TRUE | 0 | 0 | 0.4 | 0.15 | 0.15 | 200 | 100 |  |  | 0 |  | 0 | 0 |  | 4 | 0 | 0 | 0 | 0 | 0 | 0 | 0 | 0 | 0.7 | 0.5 | 0 | 0 | 0 | 0 | 0 | 0 | 0 |  | 0 | 0 | 0 | 0 | 0 | 0 | 0 | 7 |  | Unpaved | 0 | FALSE | FALSE | 0 | [5 empty] | 9.34
T02 | T02-L1 | T02-0.0-2.8 | Gedu-Ganglakha (Road tunnel) | 9008.5333 | 0 | 0 | 0 |  | 0 | 0 | 9008.5333 | 0 | 0 | 0 | 0 | [7 empty] | AH-48 |  | 1 | 2.8 | 5.5 | 1 |  |  |  | 2 |  |  | 7 | 15 | 0.1 | 50 | 1.1 | 1 | 1 | 1 |  | 450 | 150 | 15 | 97 | 0 |  | 8 | TRUE | 0 | 0 | 0.4 | 0.15 | 0.15 | 200 | 100 |  |  | 0 |  | 0 | 0 |  | 4 | 0 | 0 | 0 | 0 | 0 | 0 | 0 | 0 | 0.7 | 0.5 | 0 | 0 | 0 | 0 | 0 | 0 | 0 |  | 0 | 0 | 0 | 0 | 0 | 0 | 0 | 7 |  | Unpaved | 0 | FALSE | FALSE | 0 | [5 empty] | 8.3
T03 | T03-L1 | T03-0.0-3.3 | Wamrong- Khaling (Road tunnel) | 15925.8 | 0 | 0 | 0 |  | 0 | 0 | 15925.8 | 0 | 0 | 0 | 0 | [7 empty] | PNH |  | 1 | 3.3 | 5.5 | 1 |  |  |  | 2 |  |  | 7 | 15 | 0.1 | 50 | 1.1 | 1 | 1 | 1 |  | 450 | 150 | 15 | 97 | 0 |  | 8 | TRUE | 0 | 0 | 0.4 | 0.15 | 0.15 | 200 | 100 |  |  | 0 |  | 0 | 0 |  | 4 | 0 | 0 | 0 | 0 | 0 | 0 | 0 | 0 | 0.7 | 0.5 | 0 | 0 | 0 | 0 | 0 | 0 | 0 |  | 0 | 0 | 0 | 0 | 0 | 0 | 0 | 7 |  | Unpaved | 0 | FALSE | FALSE | 0 | [5 empty] | 4
T04 | T04-L1 | T04-0.0-10.7 | Kilikhar-Nigala (Road tunnel) | 51638.2 | 0 | 0 | 0 |  | 0 | 0 | 51638.2 | 0 | 0 | 0 | 0 | [7 empty] | PNH |  | 1 | 10.7 | 5.5 | 1 |  |  |  | 2 |  |  | 7 | 15 | 0.1 | 50 | 1.1 | 1 | 1 | 1 |  | 450 | 150 | 15 | 97 | 0 |  | 8 | TRUE | 0 | 0 | 0.4 | 0.15 | 0.15 | 200 | 100 |  |  | 0 |  | 0 | 0 |  | 4 | 0 | 0 | 0 | 0 | 0 | 0 | 0 | 0 | 0.7 | 0.5 | 0 | 0 | 0 | 0 | 0 | 0 | 0 |  | 0 | 0 | 0 | 0 | 0 | 0 | 0 | 7 |  | Unpaved | 0 | FALSE | FALSE | 0 | [5 empty] | 16.5
T05 | T05-L1 | T05-0.0-6.6 | Nobding-Chendebji (Sephu) [Road tunnel] | 31851.6 | 0 | 0 | 0 |  | 0 | 0 | 31851.6 | 0 | 0 | 0 | 0 | [7 empty] | PNH |  | 1 | 6.6 | 5.5 | 1 |  |  |  | 2 |  |  | 7 | 15 | 0.1 | 50 | 1.1 | 1 | 1 | 1 |  | 450 | 150 | 15 | 97 | 0 |  | 8 | TRUE | 0 | 0 | 0.4 | 0.15 | 0.15 | 200 | 100 |  |  | 0 |  | 0 | 0 |  | 4 | 0 | 0 | 0 | 0 | 0 | 0 | 0 | 0 | 0.7 | 0.5 | 0 | 0 | 0 | 0 | 0 | 0 | 0 |  | 0 | 0 | 0 | 0 | 0 | 0 | 0 | 7 |  | Unpaved | 0 | FALSE | FALSE | 0 | [5 empty] | 8.7
T06 | T06-L1 | T06-0.0-10 | Paro-Haa [Road tunnel] | 48260 | 0 | 0 | 0 |  | 0 | 0 | 48260 | 0 | 0 | 0 | 0 | [7 empty] | SNH |  | 1 | 10 | 5.5 | 1 |  |  |  | 2 |  |  | 7 | 15 | 0.1 | 50 | 1.1 | 1 | 1 | 1 |  | 440 | 150 | 15 | 97 | 0 |  | 8 | TRUE | 0 | 0 | 0.4 | 0.15 | 0.15 | 200 | 90 |  |  | 0 |  | 0 | 0 |  | 4 | 0 | 0 | 0 | 0 | 0 | 0 | 0 | 0 | 0.7 | 0.5 | 0 | 0 | 0 | 0 | 0 | 0 | 0 |  | 0 | 0 | 0 | 0 | 0 | 0 | 0 | 7 |  | Unpaved | 0 | FALSE | FALSE | 0 | [5 empty] | 37.5
T07 | T07-L1 | T07-0.0-6 | Sengor-Gayzamchu [Road tunnel] | 28956 | 0 | 0 | 0 |  | 0 | 0 | 28956 | 0 | 0 | 0 | 0 | [7 empty] | PNH |  | 1 | 6 | 5.5 | 1 |  |  |  | 2 |  |  | 7 | 15 | 0.1 | 50 | 1.1 | 1 | 1 | 1 |  | 450 | 150 | 15 | 97 | 0 |  | 8 | TRUE | 0 | 0 | 0.4 | 0.15 | 0.15 | 200 | 100 |  |  | 0 |  | 0 | 0 |  | 4 | 0 | 0 | 0 | 0 | 0 | 0 | 0 | 0 | 0.7 | 0.5 | 0 | 0 | 0 | 0 | 0 | 0 | 0 |  | 0 | 0 | 0 | 0 | 0 | 0 | 0 | 7 |  | Unpaved | 0 | FALSE | FALSE | 0 | [5 empty] | 13.15
T08 | T08-L1 | T08-0.0-20.3 | Sunkosh-Sarpang [Road tunnel] | 97967.8 | 0 | 0 | 0 |  | 0 | 0 | 97967.8 | 0 | 0 | 0 | 0 | [7 empty] | PNH |  | 1 | 20.3 | 5.5 | 1 |  |  |  | 2 |  |  | 7 | 15 | 0.1 | 50 | 1.1 | 1 | 1 | 1 |  | 450 | 150 | 15 | 97 | 0 |  | 8 | TRUE | 0 | 0 | 0.4 | 0.15 | 0.15 | 200 | 100 |  |  | 0 |  | 0 | 0 |  | 4 | 0 | 0 | 0 | 0 | 0 | 0 | 0 | 0 | 0.7 | 0.5 | 0 | 0 | 0 | 0 | 0 | 0 | 0 |  | 0 | 0 | 0 | 0 | 0 | 0 | 0 | 7 |  | Unpaved | 0 | FALSE | FALSE | 0 | [5 empty] | 42.2
T09 | T09-L1 | T09-0.0-2.4 | Tama-Samkhara [Road tunnel] | 11582.4 | 0 | 0 | 0 |  | 0 | 0 | 11582.4 | 0 | 0 | 0 | 0 | [7 empty] | PNH |  | 1 | 2.4 | 5.5 | 1 |  |  |  | 2 |  |  | 7 | 15 | 0.1 | 50 | 1.1 | 1 | 1 | 1 |  | 450 | 150 | 15 | 97 | 0 |  | 8 | TRUE | 0 | 0 | 0.4 | 0.15 | 0.15 | 200 | 100 |  |  | 0 |  | 0 | 0 |  | 4 | 0 | 0 | 0 | 0 | 0 | 0 | 0 | 0 | 0.7 | 0.5 | 0 | 0 | 0 | 0 | 0 | 0 | 0 |  | 0 | 0 | 0 | 0 | 0 | 0 | 0 | 7 |  | Unpaved | 0 | FALSE | FALSE | 0 | [5 empty] | 5.35
T10 | T10-L1 | T10-0.0-12.8 | Thimphu (Khasadrapchu) - Paro (Shaba) tunnel [12 km tunnel + 300 m viaduct + 500 m new road] | 52947.2116 | 16.2243 | 25.9553 | 10.5032 |  | 1.039 | 3.6399 | 52120.8 | 756 | 0.3 | 12.75 | 0 | [7 empty] | PNH |  | 1 | 12.8 | 5.5 | 1 |  |  |  | 2 |  |  | 7 | 15 | 0.1 | 50 | 1.1 | 1 | 1 | 1 |  | 450 | 150 | 15 | 97 | 0 |  | 8 | TRUE | 0 | 0 | 0.4 | 0.15 | 0.15 | 200 | 100 |  |  | 0 |  | 0 | 0 |  | 4 | 0 | 0 | 0 | 0 | 0 | 0 | 0 | 0 | 0.7 | 0.5 | 0 | 0 | 0 | 0 | 0 | 0 | 0 |  | 0 | 0 | 0 | 0 | 0 | 0 | 0 | 7 |  | Unpaved | 0 | FALSE | FALSE | 0 | [5 empty] | 10.87
T11 | T11-L1 | T11-0.0-0.85 | Thumang [Road tunnel] | 2702.56 | 0 | 0 | 0 |  | 0 | 0 | 2702.56 | 0 | 0 | 0 | 0 | [7 empty] | PNH |  | 1 | 0.85 | 5.5 | 1 |  |  |  | 2 |  |  | 7 | 15 | 0.1 | 50 | 1.1 | 1 | 1 | 1 |  | 450 | 150 | 15 | 97 | 0 |  | 8 | TRUE | 0 | 0 | 0.4 | 0.15 | 0.15 | 200 | 100 |  |  | 0 |  | 0 | 0 |  | 4 | 0 | 0 | 0 | 0 | 0 | 0 | 0 | 0 | 0.7 | 0.5 | 0 | 0 | 0 | 0 | 0 | 0 | 0 |  | 0 | 0 | 0 | 0 | 0 | 0 | 0 | 7 |  | Unpaved | 0 | FALSE | FALSE | 0 | [5 empty] | 0.5
T12 | T12-L1 | T12-0.0-31.7 | Yesipang-Nahi (Existing road upgradation 20.9 km & Road tunnel 8.3 km) | 40247.1988 | 190.6351 | 304.9745 | 123.4132 |  | 12.2078 | 42.7682 | 39573.2 | 0 | 0 | 0 | 0 | [7 empty] | PNH |  | 1 | 31.7 | 5.5 | 1 |  |  |  | 2 |  |  | 7 | 15 | 0.1 | 50 | 1.1 | 1 | 1 | 1 |  | 450 | 150 | 15 | 97 | 0 |  | 8 | TRUE | 0 | 0 | 0.4 | 0.15 | 0.15 | 200 | 100 |  |  | 0 |  | 0 | 0 |  | 4 | 0 | 0 | 0 | 0 | 0 | 0 | 0 | 0 | 0.7 | 0.5 | 0 | 0 | 0 | 0 | 0 | 0 | 0 |  | 0 | 0 | 0 | 0 | 0 | 0 | 0 | 7 |  | Unpaved | 0 | FALSE | FALSE | 0 | [5 empty] | 23
3. Bridges
3.1: Bridge replacement
Project ID | Road LINK ID | RoadBridgeID
BRR1 |  | PNH-02S2-B244 | Singye Khola Zam/ Siingyechu Zam | #REF!
BRR2 |  | PNH-06-B326 | Burichu Zam | #REF!
BRR3 |  | PNH-08-B201 | Kurung Zam | #REF!
BRR4 |  | SNH-04-B120 | Chamkhar Zam | #REF!
BRR5 |  | SNH-09-B236 | Diana Kuenphen Zam | #REF!
BRR6 |  | SNH-09-B85 | KuchiDiana Zam | #REF!
BRR7 |  | SNH-12-B387 | Tshangchuthama 1 Zam | #REF!
Total Bridge Replacement |  | 7
3.2: Bridge upgrading
BRUP1 |  | PNH-01-B89 | Phenchimeri Zam | #REF!
BRUP2 |  | PNH-01-B360 | Chendebji Zam | #REF!
BRUP3 |  | PNH-01-B359 | Sakachawa Zam | #REF!
BRUP4 |  | PNH-01-B116 | Nagina Zam | #REF!
BRUP5 |  | PNH-01-B114 | Tashiling Zam | #REF!
BRUP6 |  | PNH-01-B126 | Gaktong Zam | #REF!
BRUP7 |  | PNH-01-B144 | Leri Zam | #REF!
BRUP8 |  | PNH-01-B122 | Gayzamchu Zam | #REF!
BRUP9 |  | PNH-01-B451 | Pakhadang Zam | #REF!
BRUP10 |  | PNH-01B-B338 | Gomkora Zam | #REF!
BRUP11 |  | PNH-01B-B186 | Chumdu Zam | #REF!
BRUP12 |  | PNH-02S2-B314 | Old Bhalujhora Zam | #REF!
BRUP13 |  | PNH-04-BNA | Isuna bridge | #REF!
BRUP14 |  | PNH-05-B130 | Golipong Zam | #REF!
BRUP15 |  | PNH-05-B404 | Chablechu Zam | #REF!
BRUP16 |  | PNH-05-B63 | Katley- III Zam | #REF!
BRUP17 |  | PNH-05-B75 | Katley- II Zam | #REF!
BRUP18 |  | PNH-05-B71 | Katley-I Zam | #REF!
BRUP19 |  | PNH-06-B339 | Kamichu Zam | #REF!
BRUP20 |  | PNH-06-B80 | Lampathey Zam | #REF!
BRUP21 |  | PNH-06-B78 | Leukhola Zam | #REF!
BRUP22 |  | PNH-06-B87 | Chokorling Zam | #REF!
BRUP23 |  | PNH-06-B45 | Jigmeling-II Zam | #REF!
BRUP24 |  | PNH-06-B49 | Goikolche Zam | #REF!
BRUP25 |  | PNH-07-B137 | Andhigangchu Zam | #REF!
BRUP26 |  | PNH-08-B295 | Gyelposhing Zam | #REF!
BRUP27 |  | PNH-08-B310 | Gongri Zam | #REF!
BRUP28 |  | SNH-09-B237 | Chungpathang Zam | #REF!
BRUP29 |  | SNH-09-B85 | KuchiDiana Zam | #REF!
BRUP30 |  | SNH-09-B59 | Jitti C Zam | #REF!
BRUP31 |  | SNH-09-B52 | Jitti A Zam | #REF!
BRUP32 |  | SNH-09-B241 | Jitti B Zam | #REF!
BRUP33 |  | SNH-09-B374 | Jitti D Zam | #REF!
BRUP34 |  | SNH-09-B74 | Tashicholing Zam (Sipsoo Zam) | #REF!
BRUP35 |  | SNH-10-B203 | Rewanchu Zam | #REF!
BRUP36 |  | SNH-10-B189 | Karma Shangshong Zam | #REF!
BRUP37 |  | SNH-10-B180 | Rongmanchu Zam | #REF!
BRUP38 |  | SNH-11-B12 | Budhichu Zam | #REF!
BRUP39 |  | SNH-11-B14 | Ampichu Zam | #REF!
BRUP40 |  | SNH-11-B19 | Panachu Zam | #REF!
BRUP41 |  | SNH-11-B17 | Goshichu Zam | #REF!
BRUP42 |  | SNH-11-B21 | Baleygangchu Zam | #REF!
BRUP43 |  | SNH-11-B22 | Zharingaychu Zam | #REF!
BRUP44 |  | SNH-11-B23 | Lemichu Zam | #REF!
BRUP45 |  | SNH-12-B46 | Sanguri Zam | #REF!
BRUP46 |  | SNH-12-B155 | Demola Zam | #REF!
BRUP47 |  | SNH-12-B385 | Neuli Zam | #REF!
BRUP48 |  | SNH-12-B149 | Samrang Zam | #REF!
BRUP49 |  | SNH-16-B280 | Serigang Zam | #REF!
BRUP50 |  | SNH-16-B278 | Tsorim Zam | #REF!
BRUP51 |  | SNH-16-B277 | Rablaythang Zam | #REF!
BRUP52 |  | SNH-16-B276 | Kukuna Zam | #REF!
BRUP53 |  | SNH-16-B321 | Yemina- Paniko | #REF!
BRUP54 |  | SNH-16-B98 | Gathana Zam | #REF!
BRUP55 |  | SNH-16-B93 | Gayza zam | #REF!
BRUP56 |  | SNH-16-B103 | Zameychu Zam | #REF!
Total Bridge Upgrading |  | 56 |  | #REF!
4. NH Access to Industrial Parks and Dry Ports (Provisional)
IND1 |  |  | Samtse industrial parks (2), dry port and possible rail head [(i) PNH-02 Samtse Border Gate - Dhamdum Dryport: widening 4 km, and (ii) PNH-02 Dhamdum - Amo Chu Bridge: pavement and alignment improvement, 49 km] | 1550.4599
IND2 |  |  | Pasakha industrial park and dry port [PNH-02 Pasakha Checkpoint-start Manitar, improvement, 5 km] | 146.2698
IND3 |  |  | Gelephu industrial park, dry port and possible rail head [(i) PNH-05 and PNH-06 Border Gate - proposed dry port: widening 4 km, and (ii) PNH-06 Dry port to industrial site widening, 18 km] | 643.5871
IND4 |  |  | Nganglam dry port [PNH-08 Border Gate - proposed dry port: pavement and alignment improvement, 2 km] | 58.5079
IND5 |  |  | Motanga industrial park [ SJ-Montanga local road improvement, 8 km] | 234.0317

## Cost_SNHs's connecting roads
ADB TA-6916BHU: MASTER PLAN FOR NATIONAL HIGHWAYS CONNECTIVITY
2.2. NEW NHs (Inter-Dzongkhag Connectivities) | [50 empty] | Upgrading of existing lower class roads to SNH standard in order to maintain road class hierarchy
Sl. No. | Project Name | Road Class | New road links including bridges (Million Nu.) | [27 empty] | Upgradation / widening of existing connecting road including replacement / upgrading of bridges (Million Nu.) | [16 empty] | Total Project Cost Estimate (Million Nu.) |  | Upgradation / widening of existing connecting road including replacement / upgrading of bridges (Million Nu.)
|  |  | New link length (km) | Earthwork in road formation | Pavement including subgrade | Culverts, retaining walls, drains, shoulder | Bioengineering & water management | Road furniture, safety barriers, markings, signages | Sub-total road works cost (A) | Professional services (15% of A) | Total road works cost | Bridge 1 span (m) | Bridge 2 span (m) | Bridge 3 span (m) | Bridge 4 span (m) | Bridge 5 span (m) | Bridge 6 span (m) | Bridge 7 span )m) | Bridge 8 span )m) | Bridge 9 span )m) | Bridge 10 span )m) | Bridge 11 span )m) | Bridge 12 span )m) | Bridge 13 span )m) | Bridge 14 span )m) | Total No. of bridges | Average bridge span (m) | Sub-total, bridge works cost(AA) | Professional services (20% of AA) | Total, bridge works cost | Upgradation length (km) | Formation cutting | Pavement including subgrade | Culverts, drains, walls, shoulder | Bioengineering & water management | Road furniture, barriers, markings, signages | Sub-total road works cost (B) | Professional services (8% of B) | Total road works cost | Bridge 1 span (m) | Bridge 2 span (m) | Total No. of bridges | Average bridge span (m) | Sub-total, bridge works cost (C) | Professional services (20% of C) | Total, bridge works cost | TOTALENGTH NEW AND UPGRADING |  |  | Road name (existing road) |  | Upgradation length (km) | Formation cutting | Pavement including subgrade | Culverts, drains, walls, shoulder | Bioengineering & water management | Road furniture, barriers, markings, signages | Sub-total road works cost (B) | Professional services (8% of B) | Total road works cost | Bridge 1 span (m) | Bridge 2 span (m) | Bridge 3 span (m) | Bridge 4 span (m) | Sum total lengths all bridges | Sub-total, bridge works cost (C) | Professional services (20% of C) | Total, bridge works cost | TOTALENGTH NEW AND UPGRADING | Total cost-estimate (Million Nu.)
| Unit Rates, PNH |  |  | 23.3039 | 16.0549 | 10.051 | 0.481 | 4.0172 |  |  |  | 2.0868 | 2.0868 | 2.0868 | 2.0868 | 2.0868 | 2.0868 | 2.0868 | [12 empty] | 0 | 7.5112 | 12.0163 | 4.8626 | 0.481 | 1.6851 |  |  |  | 2.0868 | 2.0868 | [16 empty] | B
| Unit Rates, SNHs |  |  | 15.3903 | 11.9508 | 9.321 | 0.481 | 2.4274 |  |  |  | 1.4677 | 1.4677 | 1.4677 | 1.4677 | 1.4677 | 1.4677 | 1.4677 | [12 empty] | 0 | 6.5824 | 8.2311 | 4.1036 | 0.481 | 1.0281 |  |  |  | 1.4677 | 1.4677 | [10 empty] | 0 | 6.5824 | 8.2311 | 4.1036 | 0.481 | 1.0281 |  |  |  | 1.4677 | 1.4677
2.2 | Inter-Dzongkhag Connectivity SNHs
2.2.1 | Daga Dzong - Tsimakoti (New construction - 134 km & existing road upgradation Tsimakoti side - 14.2 km plus Daga Dzong side 7.4 km) | SNH | 134 | 2062.3 | 1601.4084 | 1249.014 | 64.454 | 325.273 | 5302.4494 | 795.3674 | 6097.8168 | 10 | [13 empty] | 1 | 10 | 15 | 3 | 18 | 21.6 | 142.1808 | 177.791 | 88.6367 | 10.3896 | 22.2076 | 441.2057 | 35.2965 | 476.5022 |  |  | 0 | 0 | 0 | 0 | 0 | 155.6 | 6592.319 | SN1 |  |  | 0 | 0 | 0 | 0 | 0 | 0 | 0 | 0 | 0 |  |  |  |  | 0 | 0 | 0 | 0 |  | 0
[60 empty] | 0 | [7 empty] | 0 |  | 0
2.2.2 | Khomshar - Wama (New construction 41 km & upgradation of existing road Khomshar side 6.6 km plus Wama side 12 km) | SNH | 41 | 631.0022 | 489.9832 | 382.161 | 19.721 | 99.5238 | 1622.3912 | 243.3587 | 1865.7499 | [14 empty] | 0 | 0 | 0 | 0 | 0 | 18.6 | 122.4335 | 153.0978 | 76.3261 | 8.9466 | 19.1232 | 379.9272 | 30.3942 | 410.3213 |  |  | 0 | 0 | 0 | 0 | 0 | 59.6 | 2276.0713 | SN2 | Zhemgang (Khomsarside) | Buli DR (DRZH-03) | 36 | 236.968 | 296.3183 | 147.7279 | 17.316 | 37.0127 | 735.3429 | 36.7671 | 772.11 | 25 | 11 | 9 | 40 | 85 | 127.5 | 25.5 | 153 |  | 925.11
[51 empty] | Buli-Shingkhar (DRZH-07) | 20 | 131.6489 | 164.6213 | 82.071 | 9.62 | 20.5626 | 408.5238 | 20.4262 | 428.95 |  |  |  |  | 0 | 0 | 0 | 0 |  | 428.95
[51 empty] | Bardo DR (DRZH-01) | 25 | 164.5611 | 205.7766 | 102.5888 | 12.025 | 25.7033 | 510.6548 | 25.5327 | 536.1875 | 45 | 21 | 36 |  | 102 | 153 | 30.6 | 183.6 |  | 719.7875
[60 empty] | 1737.2476 | [7 empty] | 336.6 |  | 2073.8476
2.2.3 | Lauri - Merak (New construction 118 km & existing road upgradation Lauri side 1.4 km plus Merak side 4 km) | SNH | 118 | 1816.0552 | 1410.1955 | 1099.878 | 56.758 | 286.4344 | 4669.3211 | 700.3982 | 5369.7193 | 20 | 15 | [12 empty] | 2 | 17.5 | 52.5 | 10.5 | 63 | 5.4 | 35.5452 | 44.4477 | 22.1592 | 2.5974 | 5.5519 | 110.3014 | 8.8241 | 119.1255 | 20 |  | 1 | 20 | 30 | 6 | 36 | 123.4 | 5587.8448 | SN3 | Lauriside | Serthi DR (DRSJ-10) | 22 | 144.8138 | 181.0834 | 90.2781 | 10.582 | 22.6189 | 449.3762 | 22.4688 | 471.845 |  |  |  |  | 0 | 0 | 0 | 0 |  | 471.845
[51 empty] | Lauri DR (DRSJ-04) | 35 | 230.3856 | 288.0872 | 143.6243 | 16.835 | 35.9846 | 714.9167 | 35.7458 | 750.6625 |  |  |  |  | 0 | 0 | 0 | 0 |  | 750.6625
[50 empty] | Merakside | Rangjung-Khardung |  | 0 | 0 | 0 | 0 | 0 | 0 | 0 | 0 |  |  |  |  | 0 | 0 | 0 | 0 |  | 0
[51 empty] | Khardung-Merak DR (DRTG-07) | 35 | 230.3856 | 288.0872 | 143.6243 | 16.835 | 35.9846 | 714.9167 | 35.7458 | 750.6625 |  |  |  |  | 0 | 0 | 0 | 0 |  | 750.6625
[60 empty] | 1973.1701 | [7 empty] | 0 |  | 1973.1701
2.2.4 | Chamgang (Halela) - Nahi (New construction 42.4 km & existing road upgradation Chamgang side 7.4 km plus Nahi side 6 km) | SNH | 42.4 | 652.5487 | 506.7143 | 395.2104 | 20.3944 | 102.9222 | 1677.79 | 251.6685 | 1929.4585 | [14 empty] | 0 | 0 | 0 | 0 | 0 | 13.4 | 88.2048 | 110.2962 | 54.9876 | 6.4454 | 13.777 | 273.711 | 21.8969 | 295.6078 |  |  | 0 | 0 | 0 | 0 | 0 | 55.8 | 2225.0663 | SN4 | Helelaside | Semtokha-Chamgang AR | 5 | 32.9122 | 41.1553 | 20.5178 | 2.405 | 5.1407 | 102.131 | 5.1065 | 107.2375 |  |  |  |  | 0 | 0 | 0 | 0 |  | 107.2375
[50 empty] | Nahiside | Wangdi zam - Nahi DR (DRWP-10) | 12 | 78.9893 | 98.7728 | 49.2426 | 5.772 | 12.3376 | 245.1143 | 12.2557 | 257.37 |  |  |  |  | 0 | 0 | 0 | 0 |  | 257.37
[60 empty] | 364.6075 | [7 empty] | 0 |  | 364.6075
2.2.5 | Shingkhar (Zhemgang) - Gyazamchu (New road 54 km & existing road upgradation Shingkhar side 9.3 km) | SNH | 54 | 831.0761 | 645.3437 | 503.334 | 25.974 | 131.0802 | 2136.808 | 320.5212 | 2457.3292 | 10 | [13 empty] | 1 | 10 | 15 | 3 | 18 | 9.3 | 61.2167 | 76.5489 | 38.163 | 4.4733 | 9.5616 | 189.9636 | 15.1971 | 205.1607 |  |  | 0 | 0 | 0 | 0 | 0 | 63.3 | 2680.4898 | SN5 | Shingkharside (Zhemgang Dz) | Buli DR (DRZH-03) | 36 | 236.968 | 296.3183 | 147.7279 | 17.316 | 37.0127 | 735.3429 | 36.7671 | 772.11 |  |  |  |  | 0 | 0 | 0 | 0 |  | 772.11
[51 empty] | Buli-Shingkhar (DRZH-07) | 60 | 394.9467 | 493.8638 | 246.2131 | 28.86 | 61.6879 | 1225.5715 | 61.2786 | 1286.8501 |  |  |  |  | 0 | 0 | 0 | 0 |  | 1286.8501
[60 empty] | 2058.9601 | [7 empty] | 0 |  | 2058.9601
2.2.6 | Tindobaney (Dunglegang, Tsirang) - Phedi (Dovan, Sarpang) (New road 21 km & existing road upgradation Dunglegang side 8.6 km plus Dovan side 7.8 km) | SNH | 21 | 323.1963 | 250.967 | 195.741 | 10.101 | 50.9756 | 830.9809 | 124.6471 | 955.628 | [14 empty] | 0 | 0 | 0 | 0 | 0 | 16.4 | 107.9521 | 134.9894 | 67.2983 | 7.8884 | 16.8614 | 334.9895 | 26.7992 | 361.7887 | 10 |  | 1 | 10 | 15 | 3 | 18 | 37.4 | 1335.4167 | SN6 | Tsirang Dz(Dunglagangside) | Damphu-Ojha Camp FR | 2 | 13.1649 | 16.4621 | 8.2071 | 0.962 | 2.0563 | 40.8524 | 2.0426 | 42.895 |  |  |  |  | 0 | 0 | 0 | 0 |  | 42.895
[51 empty] | Ojha Campa-Kilkhorthang DR | 1.4 | 9.2154 | 11.5235 | 5.745 | 0.6734 | 1.4394 | 28.5967 | 1.4298 | 30.0265 |  |  |  |  | 0 | 0 | 0 | 0 |  | 30.0265
[51 empty] | Kilkhorthang-Dunglagang DR | 9 | 59.242 | 74.0796 | 36.932 | 4.329 | 9.2532 | 183.8357 | 9.1918 | 193.0275 |  |  |  |  | 0 | 0 | 0 | 0 |  | 193.0275
[50 empty] | Sarpang Dz (Phediside) | Dekiling TTC - Dovan DR (DRSP03) | 35 | 230.3856 | 288.0872 | 143.6243 | 16.835 | 35.9846 | 714.9167 | 35.7458 | 750.6625 |  |  |  |  | 0 | 0 | 0 | 0 |  | 750.6625
[60 empty] | 1016.6115 | [7 empty] | 0 |  | 1016.6115
2.2.7 | Gatena (Chukha) - Dorona (Dagana) (New construction 37.2 km & existing road upgradation Dorona side 18.4 km plus Gatena side 15.5 km) | SNH | 37.2 | 572.5191 | 444.5701 | 346.7412 | 17.8932 | 90.2997 | 1472.0233 | 220.8035 | 1692.8268 | [14 empty] | 0 | 0 | 0 | 0 | 0 | 33.9 | 223.1449 | 279.033 | 139.1104 | 16.3059 | 34.8537 | 692.4479 | 55.3958 | 747.8437 | 10 | 10 | 2 | 10 | 30 | 6 | 36 | 71.1 | 2476.6705 | SN7 | Gatenaside (Chukha Dz) | Gedu-Badina | 15 | 98.7367 | 123.4659 | 61.5533 | 7.215 | 15.422 | 306.3929 | 15.3196 | 321.7125 |  |  |  |  | 0 | 0 | 0 | 0 |  | 321.7125
[51 empty] | Badina-Getana (DRCH-01) | 52.5 | 345.5784 | 432.1308 | 215.4365 | 25.2525 | 53.9769 | 1072.3751 | 53.6188 | 1125.9938 |  |  |  |  | 0 | 0 | 0 | 0 |  | 1125.9938
[50 empty] | Doronaside (Dagana Dz) | Dorona DR (DRDA-02) | 13.9 | 91.496 | 114.4118 | 57.0394 | 6.6859 | 14.291 | 283.9241 | 14.1962 | 298.1203 |  |  |  |  | 0 | 0 | 0 | 0 |  | 298.1203
[60 empty] | 1745.8266 | [7 empty] | 0 |  | 1745.8266
2.2.8 | Khotokha-Phubjikha (Upgradation of existing rough road 31.3 km) | SNH |  | 0 | 0 | 0 | 0 | 0 | 0 | 0 | 0 | [14 empty] | 0 | 0 | 0 | 0 | 0 | 31.3 | 206.0305 | 257.6323 | 128.4412 | 15.0553 | 32.1805 | 639.3398 | 51.1472 | 690.487 |  |  | 0 | 0 | 0 | 0 | 0 | 31.3 | 690.487 | SN8 | Khotokhaside (Wangdue Dz) | Tikizampa-Khotokha | 16 | 105.3191 | 131.697 | 65.6568 | 7.696 | 16.4501 | 326.8191 | 16.341 | 343.16 |  |  |  |  | 0 | 0 | 0 | 0 |  | 343.16
[60 empty] | 343.16 | [7 empty] | 0 |  | 343.16
2.2.9 | Denchukha (Samtse) - Chimuna (Chukha) (New road 23.7 km & existing road upgradation Denchukha side 13.3 km plus Chimuna side 4.5 km) | SNH | 23.7 | 364.7501 | 283.2342 | 220.9077 | 11.3997 | 57.5296 | 937.8213 | 140.6732 | 1078.4945 | 10 | [13 empty] | 1 | 10 | 15 | 3 | 18 | 17.8 | 117.1675 | 146.5129 | 73.0432 | 8.5618 | 18.3007 | 363.5862 | 29.0869 | 392.6731 | 15 |  | 1 | 15 | 22.5 | 4.5 | 27 | 41.5 | 1516.1676 | SN9 | Denchukhaside (Samtse Dz) | Denchukha DR (DRCH) | 1.7 | 11.1902 | 13.9928 | 6.976 | 0.8177 | 1.7478 | 34.7245 | 1.7362 | 36.4608 |  |  |  |  | 0 | 0 | 0 | 0 |  | 36.4608
[50 empty] | Chimunaside |  |  | 0 | 0 | 0 | 0 | 0 | 0 | 0 | 0 |  |  |  |  | 0 | 0 | 0 | 0 |  | 0
[60 empty] | 36.4608 | [7 empty] | 0 |  | 36.4608
2.2.10 | Shingkhar (Zhemgang) - Thidangbi / Lingmethang (Mongar) [New road 107 km & existing road upgradation Shingkhar side 6.4 km plus Thidangbi side 4.5 km] | SNH | 107 | 1646.7619 | 1278.7366 | 997.347 | 51.467 | 259.7329 | 4234.0454 | 635.1068 | 4869.1522 | [14 empty] | 0 | 0 | 0 | 0 | 0 | 10.9 | 71.7487 | 89.7186 | 44.7287 | 5.2429 | 11.2066 | 222.6455 | 17.8116 | 240.4571 | 25 |  | 1 | 25 | 37.5 | 7.5 | 45 | 117.9 | 5154.6094 | SN10 | Shingkharside (Zhemgang Dz) | Buli DR | 36 | 236.968 | 296.3183 | 147.7279 | 17.316 | 37.0127 | 735.3429 | 36.7671 | 772.11 |  |  |  |  | 0 | 0 | 0 | 0 |  | 772.11
[51 empty] | Shingkhar DR | 60 | 394.9467 | 493.8638 | 246.2131 | 28.86 | 61.6879 | 1225.5715 | 61.2786 | 1286.8501 |  |  |  |  | 0 | 0 | 0 | 0 |  | 1286.8501
[60 empty] | 2058.9601 | [7 empty] | 0 |  | 2058.9601
2.2.11 | Yungichu Hydropower (Lhuentse) - Shingkhar (Ura, Bumthang) [New road 77.1 km & existing road upgradation Bumthangside 12.1 km plus Lhuentseside 12.2 km] | SNH | 77.1 | 1186.592 | 921.4074 | 718.6491 | 37.0851 | 187.1533 | 3050.8869 | 457.633 | 3508.52 | 10 | 10 | [12 empty] | 2 | 10 | 30 | 6 | 36 | 24.3 | 159.9534 | 200.0148 | 99.7163 | 11.6883 | 24.9836 | 496.3565 | 39.7085 | 536.065 |  |  | 0 | 0 | 0 | 0 | 0 | 101.4 | 4080.5849 | SN11 | Yungichuside (Lhuntse Dz) | Gorgan-Yungichu | 9 | 59.242 | 74.0796 | 36.932 | 4.329 | 9.2532 | 183.8357 | 9.1918 | 193.0275 |  |  |  |  | 0 | 0 | 0 | 0 |  | 193.0275
[60 empty] | 193.0275 | [7 empty] | 0 |  | 193.0275
2.2.12 | Sarjung-Yarphu (Samdrup Jongkhar) [New road 12.8 km & existing road upgradation Sarjungside 9.6 km plus Yarphuside 2.1 km] | SNH | 12.8 | 196.9958 | 152.9704 | 119.3088 | 6.1568 | 31.0709 | 506.5026 | 75.9754 | 582.478 | 40 | [13 empty] | 1 | 40 | 60 | 12 | 72 | 11.7 | 77.0146 | 96.3034 | 48.0116 | 5.6277 | 12.0291 | 238.9864 | 19.1189 | 258.1054 |  |  | 0 | 0 | 0 | 0 | 0 | 24.5 | 912.5834 | SN12 | Yarphuside (S. Jongkhar Dz) | Narphung-Gomdar (DRSJ-02) | 12 | 78.9893 | 98.7728 | 49.2426 | 5.772 | 12.3376 | 245.1143 | 12.2557 | 257.37 |  |  |  |  | 0 | 0 | 0 | 0 |  | 257.37
[51 empty] | Gomdar-Yarphu FR | 14 | 92.1542 | 115.2349 | 57.4497 | 6.734 | 14.3938 | 285.9667 | 14.2983 | 300.265 |  |  |  |  | 0 | 0 | 0 | 0 |  | 300.265
[50 empty] | Sarjungside (S. Jongkhar Dz) | Bhangtar-Sarjung FR | 26 | 171.1436 | 214.0076 | 106.6923 | 12.506 | 26.7314 | 531.081 | 26.554 | 557.635 |  |  |  |  | 0 | 0 | 0 | 0 |  | 557.635
[60 empty] | 1115.2701 | [7 empty] | 0 |  | 1115.2701
2.2.13 | Gomtu-Pagli-Tading [Existing road upgradation 27.2 km] | SNH | 0 | 0 | 0 | 0 | 0 | 0 | 0 | 0 | 0 | [14 empty] | 0 | 0 | 0 | 0 | 0 | 27.2 | 179.0425 | 223.8849 | 111.6166 | 13.0832 | 27.9652 | 555.5924 | 44.4474 | 600.0398 |  |  | 0 | 0 | 0 | 0 | 0 | 27.2 | 600.0398 | SN13 |  |  | 0 | 0 | 0 | 0 | 0 | 0 | 0 | 0 | 0 |  |  |  |  | 0 | 0 | 0 | 0 |  | 0
[60 empty] | 0 | [7 empty] | 0 |  | 0
2.2.14 | Gyazamchu-Autsho highway [New link 90.7km and upgradation 22.8 km] | SNH | 90.7 | 1395.9001 | 1083.9384 | 845.4147 | 43.6267 | 220.1661 | 3589.046 | 538.3569 | 4127.4029 | [14 empty] | 0 | 0 | 0 | 0 | 0 | 22.8 | 150.0797 | 187.6682 | 93.561 | 10.9668 | 23.4414 | 465.7172 | 37.2574 | 502.9745 |  |  | 0 | 0 | 0 | 0 | 0 | 113.5 | 4630.3774 | SN14 |  |  | 0 | 0 | 0 | 0 | 0 | 0 | 0 | 0 | 0 |  |  |  |  | 0 | 0 | 0 | 0 |  | 0
[60 empty] | 0 | [7 empty] | 0 |  | 0
2.2.15 | Sherichu-Gongrizomsa [New link 62 km] | SNH | 62 | 954.1985 | 740.9502 | 577.902 | 29.822 | 150.4994 | 2453.3721 | 368.0058 | 2821.3779 | 95 | 90 | 95 | 95 | 95 | 95 | 95 | 95 | 95 | 90 | 90 | 90 | 90 | 90 | 14 | 94.2857 | 1980 | 396 | 2376 | 0 | 0 | 0 | 0 | 0 | 0 | 0 | 0 | 0 |  |  | 0 | 0 | 0 | 0 | 0 | 62 | 5197.3779 | SN15 |  |  | 0 | 0 | 0 | 0 | 0 | 0 | 0 | 0 | 0 |  |  |  |  | 0 | 0 | 0 | 0 |  | 0
[60 empty] | 0 | [7 empty] | 0 |  | 0
| Total SNHs |  | 820.9 | [5 empty] | 32483.4382 | 4872.5157 | 37355.954 | [16 empty] | 2167.5 | 433.5 | 2601 | [6 empty] | 5404.7703 | 432.3816 | 5837.1519 | [7 empty] | 1085.5 | 45956.1058 | [11 empty] | 12643.3019 | [7 empty] | 336.6 |  | 12979.9019

## 2040ProjectsReport7
Summary of Cost Estimates, National Highway Master Plan (2024 price) | [6 empty] | 88
SN | ID | Project Categories | Length km | Construction and Engineering, Nu. M | Environment and Resettlement Nu. M | Total Project Cost Nu. M | Total Project Cost $ M |  | Source: DOST BT Data Consultant | EIRR | Inclusion in 2040 Plan | Comments
1 |  | Improvements to existing road network | - | 29049.3853 | 0 | 29049.3853 | 330.1067
1.1 |  | Road widening | 778.2 | 17823.0603 | 0 | 17823.0603 | 202.5348 |  | DOST Standards | NA | Yes
|  | 1.1.1 PNHs < 5.5 m (widen to 7.5 m) | 193.4 | 6155.0332 | 0 | 6155.0332 | 69.9436 |  | DOST Standards | NA | Yes
|  | 1.1.2 SNHs < 3.5 m (widen to 5.5 m) | 64 | 1481.2416 | 0 | 1481.2416 | 16.8323 |  | DOST Standards | NA | Yes
|  | 1.1.3 SNHs 3.5-5.5 m (widen to 5.5 m) | 520.8 | 10186.7855 | 0 | 10186.7855 | 115.7589 |  | DOST Standards | NA | Yes
1.2 |  | Road safety improvements (W-Beam Crash barriers) | 517.8 | 2415.0192 | 0 | 2415.0192 | 27.4434 |  | Consultant | NA | Yes
1.3 |  | Slope failure mitigation | 44 No. | 8811.3058 | 0 | 8811.3058 | 100.1285 |  | Consultant (Based on SDMD) | NA | Yes
2 |  | Road network expansion | #REF! | #REF! | #REF! | #REF! | #REF!
2.1 |  | PNH-02 completion | 203.6 | 20201.116 | 1470.7022 | 21671.8181 | 246.2707
| PN1 | Lhamoizingkha - Sarpang | 107 | 8945.9029 | 716.1622 | 9662.0651 | 109.7962 |  | DOST 13FYP | -7% | Yes | 13FYP
| PN2 | Gelephu - Tareythang | 14.1 | 5475.8266 | 37.934 | 5513.7606 | 62.6564 |  | DOST 13 FYP, WB | 16% | Yes | 13FYP
| PN3 | Tareythang - Panbang | 82.5 | 5779.3865 | 716.6059 | 6495.9924 | 73.8181 |  | DOST | -7% | No
2.2 | TP1 | Thimphu (Olakha Underpass)-Khariphu-Chuzom | 23.9 | 1745.2721 | 109.25 | 1854.5221 | 21.0741 |  | Consultant
2.3 |  | Inter-Dzongkhag Connectivity SNHs | #REF! | #REF! | #REF! | #REF! | #REF!
| SN4 | Chamgang (Helela) - Nahi | 55.8 | 2225.0663 | 147.7012 | 2372.7675 | 26.9633
| SN8 | Khotokha-Phubjikha | 65.6 | 1872.2104 | 129.0697 | 2001.28 | 22.7418 |  | Consultant
| SN9 | Denchukha (Samtse) - Chimuna (Chukha) | #REF! | #REF! | #REF! | #REF! | #REF! |  | Consultant
| SN12 | Sarjung-Yarphu (Samdrup Jongkhar) | 77.2 | 2230.9566 | 250.5315 | 2481.488 | 28.1987 |  | Consultant
| SN13 | Gomtu-Pagli-Tading | 46.4 | 1208.3737 | 107.525 | 1315.8987 | 14.9534 |  | Consultant
2.4 |  | Road bypasses and tunnels | 114.54 | 54319.0933 | 0 | 54319.0933 | 617.2624 |  | #REF!
| BP1 | Kamichu-Tseza-Daga Dzong | 68 | 1527.0995 | 228.4415 | 1755.541 | 19.9493
| BP2 | Chamkhar-Gektongzam | 10.2 | 464.1622 | 44.3431 | 508.5053 | 5.7785
| BP4A | Trongsa Bypass | 1 | 4000 |  | 4000 | 45.4545 |  | Consultant
| TN2 | Gedu-Ganglakha | 2.8 | 9008.5333 |  | 9008.5333 | 102.3697 | $60M/km | DOST, DANTAK
| TN11 | Thumang Tunnel | 0.84 | 2702.56 |  | 2702.56 | 30.7109 |  | DOST
| TN12 | Yusipang-Nahi | 31.7 | 38608 |  | 38608 | 438.7273
3 |  | Bridge replacement / upgradation | 40 | 2268.612 | 0 | 2268.612 | 25.7797 |  | DOST BMS
4 |  | NH access to industrial parks, dry ports & railheads | 90 | 2632.8564 | NA | 2632.8564 | 29.9188 |  | Consultant
[6 empty] | #REF! | #REF!
Note: | 1. Construction and engineering costs include surveys, engineering, construction, supervision @new roads 15%, widening 8%, bridges 20%. Tunnel rate from international survey includes engineering costs.
| 2. TP2 is a combination of TP1 + TN10: construction of TP1 and later construction of TN10 Khasadrapchu - Shaba tunnel. TP2 cost included in TP1 + TN10. | [7 empty] | 556227 | 6952.8375

## RevTableRGOB_PPT
SN | ID | Project Categories | Length km | Total Project Cost Nu. M | Total Project Cost $ M
1 |  | Improvements to existing road network | - | 29049 | 330
1.1 |  | Road widening | 778.2 | 17823 | 203
|  | 1.1.1 PNHs < 5.5 m (widen to 7.5 m) | 193.4 | 6155 | 70
|  | 1.1.2 SNHs < 3.5 m (widen to 5.5 m) | 64 | 1481 | 17
|  | 1.1.3 SNHs 3.5-5.5 m (widen to 5.5 m) | 520.8 | 10187 | 116
1.2 |  | Road safety improvements (W-Beam Crash barriers) | 517.8 | 2415 | 27
1.3 |  | Slope failure mitigation | 44 No. | 8811 | 100
2 |  | Road network expansion | 442.8 | 86095 | 978
2.1 |  | PNH-02 completion | 196.4 | 22354 | 254
| PN1 | Lhamoizingkha - Sarpang | 103.8 | 9451 | 107
| PN2 | Gelephu - Tareythang | 14.1 | 6665 | 76
| PN3 | Tareythang - Panbang | 78.5 | 6238 | 71
2.2 | TP1 | Thimphu (Olakha Underpass)-Khariphu-Chuzom | 24.6 | 1933 | 22
2.3 |  | Inter-Dzongkhag Connectivity SNHs | 124.5 | 4065 | 46
| SN8 | Khotokha-Phubjikha | 31.3 | 799 | 9
| SN9 | Denchukha (Samtse) - Chimuna (Chukha) | 41.5 | 1601 | 18
| SN12 | Sarjung-Yarphu (Samdrup Jongkhar) | 24.5 | 969 | 11
| SN13 | Gomtu-Pagli-Tading | 27.2 | 696 | 8
2.4 |  | Road bypasses and tunnels | 97.3 | 57743 | 656
| BP2 | Chamkhar-Gektongzam | 10.2 | 509 | 6
| BP3 | Yabala-Dhamdum | 21.9 | 1084 | 12
| BP4 | Tangsibji-Refee | 31.4 | 1830 | 21
| BP5 | Trongsa Bypass | 1 | 4000 | 45
| TN2 | Gedu-Ganglakha | 2.8 | 9009 | 102
| TN11 | Thumang Tunnel | 0.8 | 2703 | 31
| TN12 | Yusipang-Nahi | 29.2 | 38608 | 439
3 |  | Bridge replacement / upgradation | 40 | 2269 | 26
4 |  | NH access to industrial parks, dry ports & railheads | 90 | 2633 | 30
|  | Total |  | 120046 | 1364
ID | Project | Source of Proposed Project | Length km (new link + upgrading existing road) | Total Project Costs, | Total Project Costs,
|  |  |  | Nu. M | $. M
SN1 | Daga Dzong - Tsimakoti | DOST 13 FYP | 155.6 | 7030 | 80 | 29049 | 330
SN2 | Khomshar - Wama | DOST 13 FYP (also in 14 FYP proposal) | 59.6 | 2419 | 27 | 511644 | 5813
SN3 | Lauri - Merak | DOST 13 FYP | 123.4 | 6157 | 70 | 22354 | 254
SN4 | Chamgang (Helela) - Nahi | DOST 13 FYP | 55.8 | 2373 | 27 | 1933 | 22
SN5 | Shingkhar (Zhemgang) - Gyazamchu | DOST 13 FYP (Chumey - Shingkhar) | 63.3 | 3074 | 35 | 42562 | 483
SN6 | Tindobaney (Dunglegang, Tsirang) - Phedi (Dovan, Sarpang) | Consultant study of network connectivity | 37.4 | 1418 | 16 | 444795 | 5054
SN7 | Getana (Chukha) - Dorona (Dagana) | Consultant study of network connectivity | 71.1 | 2610 | 30 | 2269 | 26
SN8 | Khotokha-Phubjikha | Consultant study of network connectivity | 31.3 | 799 | 9 | 2633 | 30
SN11 | Yungichu Hydro (Lhuentse) - Shingkhar (Ura, Bumthang) | RSMP 2007-2027 plus Consultant study | 101.4 | 4614 | 52 | 545595 | 6199
SN12 | Sarjung-Yarphu (Samdrup Jongkhar) | Consultant study of network connectivity | 24.5 | 969 | 11
SN13 | Gomtu-Pagli-Tading | DOST proposal | 27.2 | 696 | 8
SN14 | Gyazamchu-Autsho highway | DOST 13 FYP (also in 14 FYP proposal) | 113.5 | 5001 | 57
SN15 | Sherichu-Gongrizomsa | DOST 13 FYP | 62 | 5402 | 61
2.3 | Inter-Dzongkhag connectivity SNHs |  | 926.1 | 42562 | 483

## Cost2.1_PNHs (2)
2.1. PNH-02 MISSING LINKS (Million Nu.) | [55 empty] | 88
Sl. No. | Project Name | Road Class | New road links including bridges | [34 empty] | Upgradation / widening of existing connecting road including replacement / upgrading of bridges (Million Nu.) | [16 empty] | Total Project Cost Estimate (Million Nu.)
|  |  | New link length (km) | Road formation cutting | Pavement including subgrade | Culverts, R/walls, drains, shoulder | Bioengineering & water management | River training works | Road furniture, safety barriers, markings, signages | Sub-total road works cost (A) | Professional services (15% of A) | Total road works cost | Bridge 1 span (m) | Bridge 2 span (m) | Bridge 3 span (m) | Bridge 4 span (m) | Bridge 5 span (m) | Bridge 6 span (m) | Bridge 7 span )m) | Bridge 8 span (m) | Bridge 9 span (m) | Bridge 10 span (m) | Bridge 11 span (m) | Bridge 12 span (m) | Bridge 13 span )m) | Bridge 14 span (m) | Bridge 15 span (m) | Bridge 16 span (m) | Bridge 17 span (m) | Bridge 18 span (m) | Bridge 19 span (m) | Bridge 20 span (m) | Total No. of bridges | Average bridge span (m) | Sub-total, bridge works cost (AA) | Cost of professional services (20%) of AA | Total, bridge works cost | Upgradation length (km) | Formation cutting | Pavement including subgrade | Culverts, drains, walls, shoulder | Bioengineering & water management | Road furniture, barriers, markings, signages | Sub-total road works cost (B) | Professional services (8% of B) | Total road works cost | Bridge 1 span (m) | Bridge 2 span (m) | Total No. of bridges | Average bridge span (m) | Sub-total, bridge works cost (C) | Professional services (20% of C) | Total, bridge works cost | TOTAL LENGTH NEW AND UPGRADING |  |  | Total Project Cost Estimate (Million Nu.)
| Unit Rates, PNH |  |  | 23.3039 | 16.0549 | 10.051 | 0.481 | 27.9878 | 4.0172 |  |  |  | 2.0868 | 2.0868 | 2.0868 | 2.0868 | 2.0868 | 2.0868 | 2.0868 | 2.0868 | 2.0868 | 2.0868 | 2.0868 | 2.0868 | 2.0868 | 2.0868 | 2.0868 | 2.0868 | 2.0868 | 2.0868 | 2.0868 | 2.0868 | [5 empty] | 0 | 7.5112 | 12.0163 | 4.8626 | 0.481 | 1.6851 |  |  |  | 2.0868 | 2.0868
| Unit Rates, SNHs |  |  | 15.3903 | 11.9508 | 6.1203 | 0.481 | 23.4184 | 2.4274 |  |  |  | 1.4677 | 1.4677 | 1.4677 | 1.4677 | 1.4677 | 1.4677 | 1.4677 | 1.4677 | 1.4677 | 1.4677 | 1.4677 | 1.4677 | 1.4677 | 1.4677 | 1.4677 | 1.4677 | 1.4677 | 1.4677 | 1.4677 | 1.4677 | [5 empty] | 0 | 6.5824 | 8.2311 | 4.1036 | 0.481 | 1.0281 |  |  |  | 1.4677 | 1.4677 | [8 empty] | 0
2.1 | Primary National Highways
2.1.1 | PNH-02 completion
1.1 | Lhamoizingkha-Sarpang highway | PNH | 103.8 | 2418.9448 | 1666.5038 | 1043.2938 | 49.9278 | 16.7927 | 416.9902 | 5612.4531 | 841.868 | 6454.3211 | 110 | 10 | 110 | 15 | 55 | 15 | 90 | 25 | 50 | 40 | 25 | 40 | 15 | 25 | 25 | 70 | 40 | 60 | 60 | 25 | 20 | 45.25 | 1900.5 | 380.1 | 2280.6 | 0 | 0 | 0 | 0 | 0 | 0 | 0 | 0 | 0 |  |  | 0 | 0 | 0 | 0 | 0 | 103.8 | 8734.9211 | 99.2605 | 8734.9211
1.2 | Gelephu-Tareythang highway | PNH | 10.2 | 237.6998 | 163.7605 | 102.5202 | 4.9062 | 46.1799 | 40.9759 | 596.0425 | 89.4064 | 685.4488 | 1005 | 180 | 390 | 380 | 80 | 128 | 30 | 40 | 30 | 30 | 10 | 10 | [8 empty] | 12 | 192.75 | 4857.3 | 971.46 | 5828.76 | 3.94 | 29.5943 | 47.3444 | 19.1587 | 1.8951 | 6.6394 | 104.6318 | 8.3705 | 113.0024 |  |  | 0 | 0 | 0 | 0 | 0 | 14.14 | 6627.2112 | 75.3092 | 6627.2112
1.2A | Gelephu-Tareythang highway (Gelephu-Point-2 3.5 km, Point-2 to Point-3 7km and Point-3 to End point 4 km (Total 14.5 km) | PNH | 14.5 | 337.9065 | 232.7968 | 145.7395 | 6.9745 | 46.1799 | 58.2501 | 827.8473 | 124.1771 | 952.0244 | 1005 | 180 | 390 | 200 | 20 | 10 | [14 empty] | 6 | 300.8333 | 3790.5 | 758.1 | 4548.6 | 4 | 30.0449 | 48.0653 | 19.4505 | 1.924 | 6.7405 | 106.2252 | 8.498 | 114.7232 |  |  | 0 | 0 | 0 | 0 | 0 | 18.5 | 5615.3476 | 63.8108 |  | 1011.8636 | 12.3398
1.3 | Tareythang-Panbang highway | PNH | 78.5 | 1829.3561 | 1260.3136 | 789.0035 | 37.7585 | 8.3963 | 315.3539 | 4240.1819 | 636.0273 | 4876.2092 | 30 | 15 | 10 | 15 | 10 | 15 | 15 | 10 | 6 | 20 | 15 | 10 | 15 | 20 | 15 | 20 | 15 |  |  |  | 17 | 15.0588 | 537.6 | 107.52 | 645.12 | 0 | 0 | 0 | 0 | 0 | 0 | 0 | 0 | 0 |  |  | 0 | 0 | 0 | 0 | 0 | 78.5 | 5521.3292 | 62.7424 | 5521.3292
| Total PNH-02 completion |  | 207 | 4823.9073 | 3323.3746 | 2080.557 | 99.567 |  | 831.5701 | 11276.5248 | 1691.4787 | 12968.0035 | [20 empty] | 55 | 553.8922 | 11085.9 | 2217.18 | 13303.08 | 13.4 | [7 empty] | 227.7256 | [6 empty] | 0 | 220.4 | 26498.809 | 301.1228 | 26498.809
2.1.2 | Thimphu-Paro highway expansion
i. | Olakha underpass-Khariphu Bridge point (New link) | PNH | 15.4 | 358.8801 | 247.2462 | 154.7854 | 7.4074 | 0 | 61.8656 | 830.1847 | 124.5277 | 954.7124 | 80 | [19 empty] | 1 | 80 | 168 | 33.6 | 201.6 | 0 | 0 | 0 | 0 | 0 | 0 | 0 | 0 | 0 |  |  | 0 | 0 | 0 | 0 | 0 | 15.4 | 1156.3124 | 13.1399
ii. | Upgrading Khariphu bridge to AH-48 at Khariphu | PNH | 0 | 0 | 0 | 0 | 0 | 0 | 0 | 0 | 0 | 0 | 160 | [19 empty] | 1 | 160 | 336 | 67.2 | 403.2 | 0.5 | 3.7556 | 6.0082 | 2.4313 | 0.2405 | 0.84256 | 13.2781 | 1.0623 | 14.3404 |  |  | 0 | 0 | 0 | 0 | 0 | 0.5 | 417.5404 | 4.7448 | 480 | Box girder 2 lane 200m @ $30,000/m
iii. | Widening AH-48 [Khariphu -Chuzom] | PNH | 0 | 0 | 0 | 0 | 0 | 0 | 0 | 0 | 0 | 0 | [20 empty] | 0 | 0 | 0 | 0 | 0 | 8.7 | 65.3477 | 104.5421 | 42.3047 | 4.1847 | 14.6605 | 231.0398 | 18.4832 | 249.523 |  |  | 0 | 0 | 0 | 0 | 0 | 8.7 | 249.523 | 2.8355
| Total Thimphu-Paro highway expansion | PNH | 15.4 | [8 empty] | 954.7124 | [24 empty] | 604.8 | [8 empty] | 263.8634 | [7 empty] | 24.6 | 1823.3758 | 20.7202
| TOTAL PNHs | PNH | 222.4 | [8 empty] | 13922.7159 | [25 empty] | 13.4 | [7 empty] | 491.5889 | [8 empty] | 28322.1848 | 321.843

## SummaryReport7
Summary of Cost Estimates, National Highway Master Plan (2024 price) | [6 empty] | 88
SN | ID | Project Categories | Length km (New link + upgrading existing road) | Construction & Engineering, Nu. M | Environment & Resettlement Nu. M | Total Project Costs, Nu. M | Total Project Costs, $. M |  | Source: DOST BT Data Consultant | EIRR | Inclusion in 2040 Plan | Comments
1 |  | Improvements to existing road network | - | 29049.3853 | 0 | 29049.3853 | 330.1067
1.1 |  | Road widening | 778.2 | 17823.0603 | 0 | 17823.0603 | 202.5348 |  | DOST Standards | NA | Yes
|  | 1.1.1 PNHs < 5.5 m (widen to 7.5 m) | 193.4 | 6155.0332 | 0 | 6155.0332 | 69.9436 |  | DOST Standards | NA | Yes
|  | 1.1.2 SNHs < 3.5 m (widen to 5.5 m) | 64 | 1481.2416 | 0 | 1481.2416 | 16.8323 |  | DOST Standards | NA | Yes
|  | 1.1.3 SNHs 3.5-5.5 m (widen to 5.5 m) | 520.8 | 10186.7855 | 0 | 10186.7855 | 115.7589 |  | DOST Standards | NA | Yes
1.2 |  | Road safety improvements (W-Beam Crash barriers) | 517.8 | 2415.0192 | 0 | 2415.0192 | 27.4434 |  | Consultant | NA | Yes
1.3 |  | Slope failure mitigation | 44 No. | 8811.3058 | 0 | 8811.3058 | 100.1285 |  | Consultant (Based on SDMD) | NA | Yes
2 |  | Road network expansion | #REF! | #REF! | #REF! | #REF! | #REF!
2.1 |  | PNH-02 completion | 203.6 | 20201.116 | 1470.7022 | 21671.8181 | 246.2707
| PN1 | Lhamoizingkha - Sarpang | 107 | 8945.9029 | 716.1622 | 9662.0651 | 109.7962 |  | DOST 13FYP | -7% | Yes
| PN2 | Gelephu - Tareythang | 14.1 | 5475.8266 | 37.934 | 5513.7606 | 62.6564 |  | DOST 13 FYP, WB | 16% | Yes
| PN3 | Tareythang - Panbang | 82.5 | 5779.3865 | 716.6059 | 6495.9924 | 73.8181 |  | DOST | -7% | No
2.2 |  | Thimphu-Paro highway expansion | 23.9 | 1745.2721 | 109.25 | 1854.5221 | 21.0741
2.3 |  | Inter-Dzongkhag Connectivity SNHs | #REF! | #REF! | #REF! | #REF! | #REF!
| SN1 | Daga Dzong - Tsimakoti | 82 | 3332.6921 | 265.947 | 3598.6391 | 40.8936 |  | DOST 13FYP
| SN2 | Khomshar - Wama | 135.5 | 3548.4634 | 199.4777 | 3747.9411 | 42.5902 |  | DOST 13FYP
| SN3 | Lauri - Merak | 185.6 | 6742.4364 | 633.7969 | 7376.2333 | 83.8208 |  | DOST 13FYP
| SN4 | Chamgang (Halela) - Nahi | 75 | 2876.1228 | 167.2612 | 3043.384 | 34.5839 |  | DOST 13FYP
| SN5 | Shingkhar (Zhemgang) - Gyazamchu | 141.3 | 4170.9652 | 598.9793 | 4769.9445 | 54.2039 |  | DOST 13FYP
| SN6 | Tindobaney (Dunglegang, Tsirang) - Phedi (Dovan, Sarpang) | 95.3 | 2675.7073 | 127.1259 | 2802.8332 | 31.8504 |  | Consultant
| SN7 | Gatena (Chukha) - Dorona (Dagana) | 146.2 | 4585.9694 | 198.3939 | 4784.3633 | 54.3678 |  | Consultant
| SN8 | Khotokha-Phubjikha | 65.6 | 1872.2104 | 129.0697 | 2001.28 | 22.7418 |  | Consultant
| SN9 | Denchukha (Samtse) - Chimuna (Chukha) | #REF! | #REF! | #REF! | #REF! | #REF! |  | Consultant
| SN10 | Shingkhar (Zhemgang) - Thidangbi / Lingmethang (Mongar) | #REF! | #REF! | #REF! | #REF! | #REF! |  | Consultant
| SN11 | Yungichu Hydro (Lhuentse) - Shingkhar (Ura, Bumthang) | 101.4 | 4006.5389 | 548.131 | 4554.6699 | 51.7576 |  | DOST 13FYP
| SN12 | Sarjung-Yarphu (Samdrup Jongkhar) | 77.2 | 2230.9566 | 250.5315 | 2481.488 | 28.1987 |  | Consultant
| SN13 | Gomtu-Pagli-Tading | 46.4 | 1208.3737 | 107.525 | 1315.8987 | 14.9534 |  | Consultant
| SN14 | Gyazamchu-Autsho highway | 90.8 | 3831.389 | 371.0354 | 4202.4245 | 47.7548 |  | Consultant
| SN15 | Sherichu-Gongrizomsa | 62 | 5197.3779 | 204.5156 | 5401.8935 | 61.3852 |  | DOST DPR
2.4 |  | Road bypasses and tunnels | 369.58 | 438284.8732 | 506.7886 | 438791.6619 | 4986.2689 |  | #REF!
|  | Bypasses incl. connecting roads | 138.1 | 8602.6194 | 493.7386 | 9096.3581 | 103.3677
| BP1 | Kamichu-Tseza-Daga Dzong | 68 | 1554.0995 | 228.4415 | 1782.541 | 20.2561 |  | Consultant
| BP2 | Chamkhar-Gektongzam | 10.2 | 464.1622 | 44.3431 | 508.5053 | 5.7785 |  | Consultant
| BP3 | Yabala-Dhamdum | 21.9 | 996.5835 | 143.204 | 1139.7875 | 12.9521 |  | DOST
| BP4 | Tangsibji-Refee | 37 | 1587.7743 | 77.75 | 1665.5243 | 18.9264 |  | Consultant
| BP4A | Trongsa Bypass | 1 | 4000 |  | 4000 | 45.4545 |  | Consultant
|  | Tunnels incl. connecting roads | 115.74 | 429682.2538 | 13.05 | 429695.3038 | 4882.9012
| TN1 | Dorji Goenpa-Gyetsha | 8 | 38608 | 0 | 38608 | 438.7273 | Revised rates | Consultant
| TN2 | Gedu-Ganglakha | 2.8 | 9008.5333 | 0 | 9008.5333 | 102.3697 | $60M/km | DOST, DANTAK
| TN3 | Wamrong- Khaling | 3.3 | 15925.8 | 0 | 15925.8 | 180.975 | $40M/km short tunnels | Consultant
| TN4 | Kilikhar-Nigala | 10.7 | 51638.2 | 0 | 51638.2 | 586.7977 |  | Consultant
| TN5 | Nobding-Chendebji (Sephu) | 6.6 | 31851.6 | 0 | 31851.6 | 361.95 |  | Consultant
| TN6 | Paro-Haa | 10 | 48260 | 0 | 48260 | 548.4091 |  | Consultant
| TN7 | Sengor-Gayzamchu | 6 | 28956 | 0 | 28956 | 329.0455 |  | Consultant
| TN8 | Sunkosh-Sarpang | 20.3 | 97967.8 | 0 | 97967.8 | 1113.2705 |  | Consultant
| TN9 | Tama-Samkhara | 2.4 | 11582.4 | 0 | 11582.4 | 131.6182 |  | Consultant
| TN10 | Thimphu (Khasadrapchu) - Paro (Shaba) | 13.1 | 52934.1616 | 13.05 | 52947.2116 | 601.6729 |  | Consultant
| TN11 | Thumang Tunnel | 0.84 | 2702.56 | 0 | 2702.56 | 30.7109 |  | DOST
| TN12 | Yesipang-Nahi | 31.7 | 40247.1988 | 0 | 40247.1988 | 457.3545 |  | Consultant
3 |  | Bridges replacement / upgradation | 40 Nos | 2268.612 | 0 | 2268.612 | 25.7797
3.1 |  | Bridge replacement / upgradation | 40 | 2268.612 | 0 | 2268.612 | 25.7797 |  | DOST BMS
4 |  | NH access to industrial parks, dry ports & railheads | 90 | 2632.8564 | NA | 2632.8564 | 29.9188 |  | Consultant
[6 empty] | #REF! | #REF!
Note: | 1. Construction and engineering costs include surveys, engineering, construction, supervision @new roads 15%, widening 8%, bridges 20%. Tunnel rate from international survey includes engineering costs.

## ProjectDescriptionFR
Summary of Cost Estimates, National Highway Master Plan (2024 price) | [8 empty] | 88
SN | ID | Project Name | Length km (New link + upgrading existing road) | Distance saved compared to existing shortest route, km | Construction & Engineering cost, Nu. M | Environment & Resettlement cost, Nu. M | Total Project Cost, Nu. M | Total Project Cost, Nu.M/km | Total Project Costs, $. M | Total Cost per km Nu.m/km | Distance Saved, km | Purpose of Project | Source: DOST BT Data Consultant | EIRR | Inclusion in 2040 Plan | Comments
2 |  | Road network expansion | 1788.5536 |  | 506510.4644 | 5888.5309 | 512398.9954 |  | 6404.9874
2.1 |  | PNH-02 completion | 203.6 |  | 20201.116 | 1470.7022 | 21671.8181 |  | 246.2707
| PN1 | Lhamoizingkha - Sarpang highway | 107 | 94.5 | 8945.9029 | 716.1622 | 9662.0651 |  | 109.7962 | 90.2997 |  | Completion of PNH-02 | DOST 13FYP | -7% | Yes
| PN2 | Gelephu - Tareythang highway | 14.1 | 36.6 | 5475.8266 | 37.934 | 5513.7606 |  | 62.6564 |  |  | Completion of PNH-02 | DOST 13 FYP, WB | 16% | Yes
| PN3 | Tareythang - Panbang highway | 82.5 | 112.5 | 5779.3865 | 716.6059 | 6495.9924 |  | 73.8181 |  |  | Completion of PNH-02 | DOST | -7% | No
2.2 |  | Thimphu-Paro highway expansion | 23.9 |  | 1745.2721 | 109.25 | 1854.5221 |  | 21.0741
| TP1 | Thimphu (Olakha) – Khasadrapchu-Ladru/Khariphu-Chuzom highway | 23.9 | (-) 1.0 | 1745.2721 | 109.25 | 1854.5221 |  | 21.0741 |  |  | Alternative route to AH-48 and improvement of AH-48 | Consultant
| TP2 | Thimphu (Olakha Underpass)-Khasadrapchu-Shaba (See Note) | 13 | 12.2 | - | NA | - |  | - |  |  | Alternative route to AH-48 with tunnel to Paro valley | Consultant
2.3 |  | Inter-Dzongkhag Connectivity SNHs | 1304.3 |  | 46279.2031 | 3801.7901 | 50080.9932 |  | 569.1022
| SN1 | Tshimakoti (Chukha) – Lhaling (Dagana) highway | 82 | 197 | 3332.6921 | 265.947 | 3598.6391 |  | 40.8936 |  |  |  | DOST 13FYP | 13FYP (Chhukha-Dagana)
| SN2 | Rendeybi-Khomsar-Wama-Menchugang (Lingmethang) highway | 135.5 | 41.5 | 3548.4634 | 199.4777 | 3747.9411 |  | 42.5902 |  |  |  | DOST 13FYP | 13FYP
| SN3 | Jomotsangkha – Lauri – Merak – Rangjung highway | 185.6 | 107.4 | 6742.4364 | 633.7969 | 7376.2333 |  | 83.8208 |  |  |  | DOST 13FYP | 13FYP
| SN4 | Semtokha-Chamgang-Helela-Nahi-Wangduezam highway | 75 | (-) 14.2 | 2876.1228 | 167.2612 | 3043.384 |  | 34.5839 |  |  | Alternative route linking Thimphu (Semtokha) and Wangdue | DOST 13FYP | 13FYP
| SN5 | Dakpai-Buli-Shingkhar-Chumey highway | 141.3 | 17.7 | 4170.9652 | 598.9793 | 4769.9445 |  | 54.2039 |  |  |  | DOST 13FYP | 13FYP (in place of Chumey-Shingkhar)
| SN6 | Damphu–Tindobaney-Phedi-Toribari highway | 95.3 | (-) 21 | 2675.7073 | 127.1259 | 2802.8332 |  | 31.8504 |  |  |  | Consultant
| SN7 | Gedu-Meritsemo-Getana-Dorona-Gesarling (Rangtse) highway | 146.2 | (-) 11.2 | 4585.9694 | 198.3939 | 4784.3633 |  | 54.3678 |  |  |  | Consultant
| SN8 | Lawala-Phubjikha-Khotokha-Tekizam highway | 65.6 | (-) 28.3 | 1872.2104 | 129.0697 | 2001.28 |  | 22.7418 |  |  | New link to reduce travel distance via PNH-01 | Consultant
| SN9 | Ura-Shingkhar-Yungichu-Gorgan highway | 101.4 | 63.6 | 4006.5389 | 548.131 | 4554.6699 |  | 51.7576 |  |  |  | DOST 13FYP
| SN10 | Gyazamchu-Jaray-Autsho highway | 90.8 | 36.2 | 3831.389 | 371.0354 | 4202.4245 |  | 47.7548 |  |  | New link to reduce travel distance from PNH-01 to Autsho | Consultant | 13FYP
| SN11 | Tashiyangphu -Phuntshothang highway | 77.2 | 54 | 2230.9566 | 250.5315 | 2481.488 |  | 28.1987 |  |  |  | Consultant
| SN12 | Gomtu-Pagli-Tading | 46.4 | Only Indian route | 1208.3737 | 107.525 | 1315.8987 |  | 14.9534 |  |  |  | Consultant
| SN13 | Sherichu-Gongrizomsa | 62 | 44 | 5197.3779 | 204.5156 | 5401.8935 |  | 61.3852 |  |  |  | DOST DPR | DOST DPR
2.4 |  | Bypass roads and tunnels | 256.7536 |  | 438284.8732 | 506.7886 | 438791.6619 |  | 4986.2689 |  |  |  | 50080.9932
| BP1 | Kamichu-Tseza-Dagana highway (Bypass) | 68 | 56 | 1554.0995 | 228.4415 | 1782.541 |  | 20.2561 |  |  | Upgrade exisiing link to reduce travel distance via ? | Consultant
| BP2 | Chamkhar-Gektongzam highway (Bypass) | 10.2 | 8.3 | 464.1622 | 44.3431 | 508.5053 |  | 5.7785 |  |  |  | Consultant
| BP3 | Yabala-Dhamdum highway (Bypass) | 21.9 | 20.1 | 996.5835 | 143.204 | 1139.7875 |  | 12.9521 |  |  |  | DOST
| BP4 | Tangsibi-Refee highway (Bypass) | 37 | 14.6 | 1587.7743 | 77.75 | 1665.5243 |  | 18.9264 |  |  | New link to reduce travel distance between PNH-01 and PNH-05 | Consultant
| BP5A | Trongsa Bypass (Viaduct North) | 1.2378 | 12.5 | 4000 | - | 4000 |  | 45.4545 |  |  | New link to reduce travel distance on PNH-01 | Consultant
| BP5B | Trongsa Bypass (Viaduct Middle) | 0.95 |  |  |  | 3070
| BP5C | Trongsa Bypass (Viaduct South) | 1.7258 |  |  |  | 5577
| TN1 | Dorji Goenpa – Gyetsha tunnel | 8 | 9.3 | 38608 | 0 | 38608 |  | 438.7273 |  | Revised rates |  | Consultant
| TN2 | Gedu-Ganglakha tunnel | 2.8 | 8.3 | 9008.5333 | 0 | 9008.5333 |  | 102.3697 |  | $60M/km | New link to reduce travel distance on AH-48 | DOST, DANTAK
| TN3 | Wamrong – Khaling tunnel | 3.3 | 4 | 15925.8 | 0 | 15925.8 |  | 180.975 |  | $40M/km short tunnels |  | Consultant
| TN4 | Kilikhar – Nigala tunnel | 10.7 | 16.5 | 51638.2 | 0 | 51638.2 |  | 586.7977 |  |  |  | Consultant
| TN5 | Nobding – Chendebji (Sephu) tunnel | 6.6 | 8.7 | 31851.6 | 0 | 31851.6 |  | 361.95 |  |  |  | Consultant
| TN6 | Paro – Haa tunnel | 10 | 37.5 | 48260 | 0 | 48260 |  | 548.4091 |  |  | Redduce travel distance on | Consultant
| TN7 | Sengor – Gyazamchu tunnel | 6 | 13.2 | 28956 | 0 | 28956 |  | 329.0455 |  |  |  | Consultant
| TN8 | Sunkosh – Sarpang tunnel | 20.3 | 42.2 | 97967.8 | 0 | 97967.8 |  | 1113.2705 |  |  | Reduce travel distance on PNH-06 | Consultant
| TN9 | Tama – Samkhara tunnel | 2.4 | 5.4 | 11582.4 | 0 | 11582.4 |  | 131.6182 |  |  |  | Consultant
| TN10 | Thimphu (Khasadrapchu) – Paro (Shaba) tunnel | 13.1 | 13.2 | 52934.1616 | 13.05 | 52947.2116 |  | 601.6729 |  |  | Reduce travel distance between Thimphu and Paro | Consultant
| TN11 | Thumang Tunnel | 0.84 | 0.5 | 2702.56 | 0 | 2702.56 |  | 30.7109 |  |  | Bypass narrow section on PNH-01 | DOST
| TN12 | Yusipang – Nahi tunnel | 31.7 | 21.5 | 40247.1988 | 0 | 40247.1988 |  | 457.3545 |  |  | Reduce travel distance between Thimphu and Wangdue | Consultant
Note: | 1. Construction and engineering costs include surveys, engineering, construction, supervision @new roads 15%, widening 8%, bridges 20%. Tunnel rate from international survey includes engineering costs.
2. TP2 is a combination of TP1 + TN10: construction of TP1 and later construction of TN10 Khasadrapchu - Shaba tunnel.
TP2 cost included in TP1 + TN10.

## trips
road | flow inc india | flow exc india
BP1 | 6.9756 | 6.9756
BP2 | 33.7805 | 33.7805
BP3 | 87.1219 | 86.5854
BP4 | 5 | 5
BP4A | 593.0244 | 625.0488
PN1 | 26.9512 | 441.4146
PN2 | 629.3902 | 948.7073
PN2 | 903.7317 | 1217.7072
PN2 | 173.5854 | 494.9512
PN2 | 173.4146 | 494.7805
PN2 | 8.6585 | 330.9024
PN2 | 173.4146 | 494.7805
PN2 | 8.6585 | 330.9024
PN2 | 8.6585 | 330.9024
PN2 | 8.6585 | 330.9024
PN2 | 8.6585 | 330.9024
PN2 | 173.4146 | 494.7805
PN3 | 8.6 | 330.9
PN3 | 8.6585 | 330.9024
PN3 | 8.6585 | 330.9024
SN1 | 2.7561 | 2.8537
SN10 | 0.82927 | 1.0244
SN11 | 2.6829 | 2.9512
SN12 | 24.8293 | 31.5366
SN13 | 145 | 444.0244
SN14 | 3.878 | 4.0244
SN15 | 49.5854 | 52.5854
SN2 | 0.31707 | 0.31707
SN3 | 2.3171 | 11.7805
SN4 | 515.5366 | 515.5366
SN5 | 0.7561 | 0.78049
SN6 | 6.2195 | 6.2195
SN7 | 1.8293 | 1.8293
SN7A |  | 236
SN7A |  | 338
SN8 | 27.8293 | 27.8293
SN9 | 94.0732 | 94.2683
TN1 | 406.9024 | 431.6097
TN10 | 4523.9022 | 4527.4388
TN10 | 5957.268 | 5960.8046
TN11 | 597.0488 | 842.0244
TN12 | 3325.6584 | 3762.4633
TN2 | 2355.9999 | 2725.878
TN3 | 1108.2683 | 1109.5122
TN4 | 664.5366 | 665.9756
TN5 | 915.9268 | 1160.6097
TN6 | 441.9512 | 441.9268
TN7 | 199.1463 | 223.8536
TN8 | 623.5122 | 816.2439
TN9 | 83.0488 | 193.4878
TP1 | 228.1219 | 227.8049
TP1 | 204.3415 | 204.0976
TP1 | 1312.9513 | 1313.2683